## Sheet1
Finish Machine Supplier | Supplier Code | Identify if current or newly awarded part | GE Ordered Part Number ie; Finish Machine Part #/Kit # Assembly# | Exportability? | GM&F LTA QTY | Engine Program | If Kit/Assembly, Finish Part # that goes into Kit | # of Parts per Kit | Raw Material Part Number | Raw Material Source | Plant | 2016 Raw Material Price on a per unit part basis | 2016 Total price paid to R/M Source ie; sleeve price | Yield (sleeve to unit ratio) | R/M Classification IE; Closed Die Forging, Seamless Ring, Flash Welded Ring | Material Type; IN718, Titanium, Rene, | Dimensions of Part ordered from Forger or reference sketch # | State any operations performed by forger ie; Heat Treat, Parting, Machining, etc. | Weight | Billet Diameter
AIRCRAFT PRECISION PRODUCTS | 02800 | CURRENT | 1288M41G05 | #N/A | #N/A | CF6-80C |  | N/A | 1288M41G05 | Alcoa | Fontana | 3435 |  | 1 | seamless ring | INCO 718 | 18.750" O.D X 8.790" I.D X 2.269" WIDE | N/A | 211.7 | 8
AIRCRAFT PRECISION PRODUCTS | 02800 | CURRENT | 1288M41G06 | #N/A | #N/A | CF6-80C |  | N/A | 1288M41G06 | Alcoa | Fontana | 3435 |  | 1 | seamless ring | INCO 718 | 18.750" O.D X 8.790" I.D X 2.269" WIDE | N/A
AIRCRAFT PRECISION PRODUCTS | 02800 | CURRENT | 1316M38G01 | #N/A | #N/A | GENX/GP7200 |  | N/A | 1316M38G01 | Welded Ring Products | WRP | 1566 |  | 1 | seamless ring | WASPALOY | 25.053" O.D X 20.835" I.D X 2.225" WIDE | N/A | 35.18
AIRCRAFT PRECISION PRODUCTS | 02800 | CURRENT | 1358M44P01 | #N/A | #N/A | F100 |  | N/A | 1358M44P01 | Alcoa | Rancho Cucamonga | 5454 |  | 1 | seamless ring | TITANIUM | 27.080" O.D X 24.075" I.D X 1.040" WIDE | N/A
AIRCRAFT PRECISION PRODUCTS | 02800 | CURRENT | 1385M58P01 | #N/A | #N/A | N/A |  | N/A | 4013337-101P02 | Alcoa | Rancho Cucamonga | 3496 |  | 1 | seamless ring | WASPALOY | 21.100" O.D X 15.950" I.D X 4.006" WIDE | N/A
AIRCRAFT PRECISION PRODUCTS | 02800 | CURRENT | 1387M99P04 | #N/A | #N/A | F110 |  | N/A | 1387M99P04 | Alcoa | Rancho Cucamonga | 1799 |  | 1 | seamless ring | INCO 718 | 19.940" O.D X 13.860" I.D X 4.390" WIDE | N/A | 74.1 | 8
AIRCRAFT PRECISION PRODUCTS | 02800 | CURRENT | 17A148-031P01 | #N/A | #N/A | CF34/100/E |  | N/A | 17A148-031P01 | Alcoa | Rochester | 559 | 2795 | 1=5 | seamless ring | INCO 600 | 21.760" O.D X 21.000" I.D X 2.358" WIDE | N/A
AIRCRAFT PRECISION PRODUCTS | 02800 | CURRENT | 1856M45P01 | NLR | 515 | CF6-80C |  | N/A | 1856M45P01 | Alcoa | Fontana | 547 | N/A | 1 | FSR | A-286 | 6.313" O.D X 5.75" I.D X 5.270" WIDE | N/A | 25 | 6
AIRCRAFT PRECISION PRODUCTS | 02800 | CURRENT | 2032M79P01 | #N/A | #N/A | GP7200 |  | N/A | 2032M79P01 | Alcoa | Fontana | 88 | 528 | 1=6 | seamless ring | INCO 718 | 8.279" O.D X 7.359" I.D X 2.860" WIDE | N/A | 1.7 | 4
AIRCRAFT PRECISION PRODUCTS | 02800 | CURRENT | 2041M71P01 | NLR | 196 | GP7200 |  | N/A | 2041M71P01 | Frisa | Frisa | 1643.32 |  | 1 | seamless ring | INCO 718 | 13.361" O.D X 10.090" I.D X 4.000" WIDE | N/A |  | 10
AIRCRAFT PRECISION PRODUCTS | 02800 | CURRENT | 2044M72P01 | NLR | 336 | CF34 |  | N/A | 2044M72P01 | Alcoa | Rochester | 309 |  | 1 | seamless ring | 4340 STEEL | 10.160" O.D X 5.970" I.D X 2.570" WIDE | N/A | 44.9 | 4
AIRCRAFT PRECISION PRODUCTS | 02800 | CURRENT | 2256M83P01 | #N/A | #N/A | CF34-10 |  | N/A | 2256M83P01 | PCC | Carlton | 2117 |  | 1 | seamless ring | INCO 718 | 26.703" O.D X 25.815" I.D X 1.499" WIDE | SPLITTING
AIRCRAFT PRECISION PRODUCTS | 02800 | CURRENT | 2477M27P02 | #N/A | #N/A | PASSPORT 20 |  | N/A | 2477M27P02 | Alcoa | Rochester | 918 |  | 1 | seamless ring | INCO 718 | 6.660" O.D X 4.500" I.D X 3.100" WIDE | N/A
AIRCRAFT PRECISION PRODUCTS | 02800 | CURRENT | 2479M19P02 | #N/A | #N/A | PASSPORT 20 |  | N/A | 2479M19P02 | Alcoa | Rochester | 1032 |  | 1 | seamless ring | 15-5PH | 14.125" O.D X 8.702" I.D X 3.032" WIDE | N/A
AIRCRAFT PRECISION PRODUCTS | 02800 | CURRENT | 2483M04P01 | #N/A | #N/A | PASSPORT 20 |  | N/A | 2483M04P01 | Alcoa | Rochester | 1750 |  | 1 | seamless ring | A-286 | 12.219" O.D X 6.188" I.D X 1.969" WIDE | N/A
AIRCRAFT PRECISION PRODUCTS | 02800 | CURRENT | 2483M41P02 | #N/A | #N/A | PASSPORT 20 |  | N/A | 2483M41P02 | Alcoa | Rochester | 1585 |  | 1 | seamless ring | INCO 718 | 7.420" O.D X 3.900" I.D X 2.620" WIDE | N/A
AIRCRAFT PRECISION PRODUCTS | 02800 | CURRENT | 2488M09P01 | LRS | 61.875 | F110 |  | N/A | 2488M08P01 | Alcoa | Rancho Cucamonga | 2607 |  | 1 | seamless ring | INCO 718 | 19.560" O.D X 14.190" I.D X 1.895" WIDE | ROUGH MACHINED & ULTRASONIC
AIRCRAFT PRECISION PRODUCTS | 02800 | CURRENT | 2601M37G01 | #N/A | #N/A | PASSPORT 20 |  | N/A | 2514M97P01 | Alcoa | Rochester | 2344 |  | 1 | seamless ring | RENE 41 | 14.630" O.D X 11.060" I.D X 1.950" WIDE | N/A
AIRCRAFT PRECISION PRODUCTS | 02800 | CURRENT | 2626M76P01 | #N/A | #N/A | GE9X |  | N/A | 2626M76P01 | Larson | Larson | 185 |  | 1 | seamless ring | STEEL | 8.640" O.D X 7.350" I.D X 1.280" WIDE | N/A
AIRCRAFT PRECISION PRODUCTS | 02800 | CURRENT | 2626M80P01 | #N/A | #N/A | GE9X |  | N/A | 2626M80P01 | Alcoa | Rochester | 4820 |  | 1 | seamless ring | INCO 718 | 15.623" O.D X 11.444" I.D X 4.486" WIDE | N/A
AIRCRAFT PRECISION PRODUCTS | 02800 | CURRENT | 2629M62G01 | NLR | 1977 | Leap-1A/C |  | N/A | 2629M62G01 | Alcoa | Fontana | 1184 |  | 1 | seamless ring | 15-5PH | 12.273" O.D X 6.570" I.D X 4.927" WIDE | N/A
AIRCRAFT PRECISION PRODUCTS | 02800 | CURRENT | 2647M34P01 | #N/A | #N/A | GE9X |  | N/A | 39812F | Alcoa | Verde | 4470 |  | 1 | seamless ring | TITANIUM | 33.345" O.D X 22.455" I.D X 1.252" WIDE | SPLITTING
AIRCRAFT PRECISION PRODUCTS | 02800 | CURRENT | 4004M78G01 | LRS | 108 | F101 | 9340M19G02 & 9502M19P02 | 2 | 9340M19G02 & 9502M19P02 | ALCOA & WYMAN GORDON | Rochester/ MTTP | 746 |  | 1 | seamless ring | STEEL / INCO 718 | KIT - SEE P/N'S 9340M19G02 & 9502M19P02 | N/A | 14.92
AIRCRAFT PRECISION PRODUCTS | 02800 | CURRENT | 4008T29P01 | NLR | 9 | T64 |  | N/A | 4011T33P02 | Alcoa | Rochester | 2906 |  | 1 | seamless ring | WASPALOY | 9.540" O.D X 6.740" I.D X 2.140" WIDE | ROUGH MACHINED, MACROETCH & ULTRASONIC
AIRCRAFT PRECISION PRODUCTS | 02800 | CURRENT | 4008T39P01 | #N/A | #N/A | T64/CT64 |  | N/A | 4008T39P01 | Alcoa | Rochester | 1030 |  | 1 | seamless ring | INCO 718 | 5.500" O.D X 3.200" I.D X 2.150" WIDE | N/A | 15.4 | 4.5
AIRCRAFT PRECISION PRODUCTS | 02800 | CURRENT | 4013196-378P07 | NLR | 300 | CFM56 |  | N/A | 4013382-338P03 | PCC | MTTP | 835 |  | 1 | flash welded ring | INCO 909 | 20.680" O.D X 18.840" I.D X 2.000" WIDE | FLASH WELDED | 14.7
AIRCRAFT PRECISION PRODUCTS | 2800 | CURRENT | 4016T69G01 | #N/A | #N/A | T58 |  | N/A | 4016T69G01 | Alcoa | Fontana | 379.33 | 2276 | 1=6 | seamless ring | INCO W 722 | 16.610" O.D X 14.590" I.D X 3.200" WIDE | N/A
AIRCRAFT PRECISION PRODUCTS | 02800 | CURRENT | 5032T09P02 | #N/A | #N/A | F404 |  | N/A | 5032T09P02 | Alcoa | Fontana | 803 |  | 1 | seamless ring | INCO 718 | 8.270" O.D X 6.370" I.D X 4.260" WIDE | N/A | 31.8 | 4
AIRCRAFT PRECISION PRODUCTS | 02800 | CURRENT | 5102T03P01 | #N/A | #N/A | F414 |  | N/A | 5102T03P01 | Larson | Larson | 385 |  | 1 | seamless ring | ALUMINUM | 12.426" O.D X 7.961" I.D X 2.864" WIDE | N/A
AIRCRAFT PRECISION PRODUCTS | 02800 | CURRENT | 5144T97P02 | #N/A | #N/A | GE38 |  | N/A | 5144T97P02 | Larson | Larson | 375 |  | 1 | seamless ring | HAST-X | 15.820" O.D X 15.069" I.D X .557" WIDE | N/A
AIRCRAFT PRECISION PRODUCTS | 02800 | CURRENT | 5161T58P01 | #N/A | #N/A | CT7 |  | N/A | 5161T58P01 | Alcoa | Rochester | 447.6 | 2238 | 1=5 | seamless ring | WASPALOY | 13.923" O.D X 13.425" I.D X 3.849" WIDE | N/A
AIRCRAFT PRECISION PRODUCTS | 02800 | CURRENT | 9046M73P01 | #N/A | #N/A | CF6-6 |  | N/A | 9046M73P01 | Alcoa | Rochester | 310 |  | 1 | seamless ring | 17-4PH | 7.688" O.D X 6.313" I.D X 2.750" WIDE | N/A
AIRCRAFT PRECISION PRODUCTS | 02800 | CURRENT | 9064M47G04 | #N/A | #N/A | LM25/963 | 9049M98P04 / 9045M48P01 | 2 | 9049M98P04 | Alcoa | Rochester | 1317 |  | 1 | seamless ring | INCO 718 | 12.094" O.D X 9.187" I.D X 3.937" WIDE | N/A
AIRCRAFT PRECISION PRODUCTS | 02800 | CURRENT | 9065M33P04 | NLR | 14.625 | CF6 |  | N/A | 9065M33P04 | Alcoa | Rochester | 1184 |  | 1 | seamless ring | INCO 718 | 9.625" O.D X 6.375" I.D X 3.750" WIDE | N/A
AIRCRAFT PRECISION PRODUCTS | 02800 | CURRENT | 9102M29G01 | NLR | 163.125 | CF6 |  | N/A | 9102M29G01 | Alcoa | Fontana | 530 | 2120 | 1=4 | seamless ring | INCO 718 | 12.168" O.D X 11.594" I.D X 4.250" WIDE | N/A | 5.9 | 4
AIRCRAFT PRECISION PRODUCTS | 02800 | CURRENT | 9147M93P01 | #N/A | #N/A | LM2500/CF6-6 |  | N/A | 9147M93P01 | Larson | Larson | 150 |  | 1 | seamless ring | 17-4PH | 6.995" O.D X 5.880" I.D X 2.920" WIDE | HEAT TREAT | 2.55
AIRCRAFT PRECISION PRODUCTS | 02800 | CURRENT | 9190M55G01 | NLR | 22.5 | CF6 | 9065M33P04 / 9045M74P02 | 2 | 9065M33P04 | Alcoa | Rochester | 1184 |  | 1 | seamless ring | INCO 718 | 9.625" O.D X 6.375" I.D X 3.750" WIDE | N/A
AIRCRAFT PRECISION PRODUCTS | 02800 | CURRENT | 9272M28P03 | #N/A | #N/A | CF6-80C |  | N/A | 9272M28P03 | Alcoa | Rochester | 346 |  | 1 | seamless ring | HAST-X | 6.610" O.D X 5.540" I.D X 1.780" WIDE | N/A
AIRCRAFT PRECISION PRODUCTS | 02800 | CURRENT | 9340M19G02 | LRS | 37.125 | F110, F101, F118 |  | N/A | 9340M19G02 | PCC | MTTP | 477 |  | 1 | flash welded ring | INCO 718 | 9.924" O.D X 8.066" I.D X 3.000" WIDE | N/A | 14.92
AIRCRAFT PRECISION PRODUCTS | 02800 | CURRENT | 9502M19P02 | LRC | 99 | F110, F101, F118 |  | N/A | 9502M19P02 | Alcoa | Rochester | 269 |  | 1 | seamless ring | 8740 STEEL | 11.082" O.D X 8.180" I.D X 2.900" WIDE | N/A | 51.5 | 6
AIRCRAFT PRECISION PRODUCTS | 02800 | CURRENT | 9502M33P01 | #N/A | #N/A | F-110/F118 |  | N/A | 9502M33P01 | Alcoa | Rochester | 54 |  | 1 | seamless ring | 17-4PH | 7.675" O.D X 7.084" I.D X 1.190" WIDE | N/A | 6.3 | 3
AIRCRAFT PRECISION PRODUCTS | 02800 | CURRENT | 9602M47P09 | #N/A | #N/A | LM2500/CF6 |  | N/A | 9602M47P09 | Alcoa | Rochester | 114 |  | 1 | seamless ring | 17-4PH | 7.206" O.D X 6.499" I.D X 2.072" WIDE | HEAT TREAT | 10.1 | 3
AIRCRAFT PRECISION PRODUCTS | 02800 | CURRENT | 9602M48P04 | NLR | 200 | LMS100 |  | N/A | 9602M48P04 | PCC | Carlton | 283 |  | 1 | seamless ring | 17-4PH | 11.012" O.D X 7.870" I.D X 2.390" WIDE | HEAT TREAT | 43.8
AIRCRAFT PRECISION PRODUCTS | 02800 | CURRENT | 9663M08G01 | #N/A | #N/A | TF39 |  | N/A | 9688M25P01 | PCC | Carlton | 11805 |  | 1 | seamless ring | A286 | 24.400" O.D X 4.250" I.D X 12.410" WIDE | N/A
AIRCRAFT PRECISION PRODUCTS | 02800 | CURRENT | 9686M62P11 | #N/A | #N/A | CF6/TF39/LM2500 |  | N/A | 4013077-932P06 | PCC | Carlton | 2122 |  | 1 | seamless ring | INCO 718 | 18.000" O.D X 8.100" I.D X 2.290" WIDE | N/A | 61.1
AIRCRAFT PRECISION PRODUCTS | 02800 | CURRENT | 9693M05P04 | NLR | 1283.625 | LM2500 |  | N/A | 9693M05P02 | Alcoa | Rochester | 189 |  | 1 | seamless ring | 17-4PH | 8.543" O.D X 6.489" I.D X 2.637" WIDE | N/A
AIRCRAFT PRECISION PRODUCTS | 02800 | CURRENT | 9899556-848P01 | #N/A | #N/A | C64/T64 |  | N/A | 9899556-848P01 | Alcoa | Fontana | 2342 |  | 1 | seamless ring | L 605 | 20.055" O.D X 18.033" I.D X 2.042" WIDE | N/A | 61.5 | 6
AIRCRAFT PRECISION PRODUCTS | 02800 | CURRENT | 9940M51P03 | #N/A | #N/A | F110 |  | N/A | 9940M51P03 | Alcoa | Rochester | 536 |  | 1 | seamless ring | TITANIUM | 7.560" O.D X 4.900" I.D X 3.260" WIDE | N/A | 14.6 | 4
AIRCRAFT PRECISION PRODUCTS | 02800 | CURRENT | 9940M52P02 | #N/A | #N/A | F110/100/400/129 |  | N/A | 9940M52P02 | Larson | Larson | 238 |  | 1 | seamless ring | TITANIUM | 6.850" O.D X 5.142" I.D X 1.405" WIDE | N/A | 1.19
AIRCRAFT PRECISION PRODUCTS | 02800 | CURRENT | L39003P02 | #N/A | #N/A | TF34/LM500 |  | N/A | L39003P02 | Larson | Larson | 975 |  | 1 | seamless ring | INCO 17 22 | 18.342" O.D X 13.975" I.D X 1.390" WIDE | HEAT TREAT
AIRCRAFT PRECISION PRODUCTS | 02800 | CURRENT | L39008P01 | #N/A | #N/A | TF34/LM500 |  | N/A | L39008P01 | Larson | Larson | 1600 |  | 1 | seamless ring | INCO 17 22 | 14.120" O.D X 5.620" I.D X 3.537" WIDE | HEAT TREAT
AIRCRAFT PRECISION PRODUCTS | 02800 | CURRENT | L39011G02 | #N/A | #N/A | TF34 |  | N/A | L39011G02 | Larson | Larson | 1650 |  | 1 | seamless ring | INCO 17 22 | 19.360" O.D X 10.360" I.D X 2.220" WIDE | HEAT TREAT
AIRCRAFT PRECISION PRODUCTS | 02800 | CURRENT | L56758P02 | #N/A | #N/A | LMS100 |  | N/A | L56758P02 | PCC | Carlton | 3750 |  | 1 | seamless ring | INCO 718 | 19.930" O.D X 6.000" I.D X 8.500" WIDE | N/A | 165.7
AIRCRAFT PRECISION PRODUCTS | 02800 | CURRENT | L59101G01 | #N/A | #N/A | LMS100 |  | N/A | L59101G01 | Alcoa | Fontana | 6510 | N/A | 1 | seamless ring | INCO 718 | 19.630" O.D X 8.430" I.D X 2.642" WIDE | N/A
Britt Aero | 62413 | Current | 9992M74G05 | #N/A | #N/A | F110 |  |  | 9992M74G05 | Alcoa | Fontana | 19.3 | 521 | 27 | seamless ring | 17-4PH | protect 21.138 OD x 20.346 ID x 1.149 LG |  | 2.7 | 6
Britt Aero | 62413 | Current | 9992M75G17 | #N/A | #N/A | F110 |  |  | 9992M75G17 | Alcoa | Rochester | 11.82 | 532 | 45 | seamless ring | 17-4PH | protect 20.600 OD x 19.840 ID x 5.900 LG |  | 2.4 | 6
Britt Aero | 62413 | Current | 4004M76G04 | #N/A | #N/A | F110 | 9992M74G05 / 9992M75G17 | 10 / 10 |  | Alcoa | Rochester |  |  |  | seamless ring | 17-4PH | KIT-see part numbers that go into it |  | 2.4 | 6
Britt Aero | 62413 | Current | 2521M40P02 | NLR | 3037 | Leap-1B |  |  | 2521M40P01 | PCC | Carlton | 3823 | 3823 | 1 | seamless ring | Rene 41 | 26.40 Min OD x 21.70 Max ID x 2.25 Min LG |  |  | 1
Britt Aero | 62413 | Current | 9977013-642P01 | #N/A | #N/A | F404 |  |  | 9977000-606P437 or 9977000-606P482 | PCC | MTTP |  |  | 1 | flash welded ring | Inco 718 | 9977000-606P437 or 9977000-606P482 |  | 29.65
Britt Aero | 62413 | Current | 5154T86G01 | #N/A | #N/A | GE38 |  |  | 5154T86 | Alcoa | Fontana | 630 | 2520 | 4 | seamless ring | Rene 41 | protect 10.868 OD x 9.928 ID x 3.250 LG
Britt Aero | 62413 | Current | 5108T01P02 | #N/A | #N/A | F414 |  |  | 5108T01P02 | Alcoa | Rochester | 87 | 87 | 1 | seamless ring | E9310VM | protect 6.000 OD x 5.000 ID x 1.125 LG
Britt Aero | 62413 | Newly Awarded | 6081T38G08 | #N/A | #N/A | CFE |  |  | AL6061 R 02292-1 = 2 | Larson | Larson | 166.25 | 665 | 4 | seamless ring | 6061-T6 Alum | protect 15.0 OD x 12.0 ID x .75 LG
Britt Aero | 62413 | Current | 6081T39G08 | #N/A | #N/A | CFE |  |  | AL6061 R 02292-1 = 2 | Larson | Larson | 166.25 | 665 | 4 | seamless ring | 6061-T6 Alum | protect 15.0 OD x 12.0 ID x .75 LG
Britt Aero | 62413 | Current | 6081T40G08 | #N/A | #N/A | CFE |  |  | AL6061 R 02292-1 = 2 | Larson | Larson | 166.25 | 665 | 4 | seamless ring | 6061-T6 Alum | protect 15.0 OD x 12.0 ID x .75 LG
Britt Aero | 62413 | Newly Awarded | 1591M47G01 | #N/A | #N/A | F29 |  |  | AL6061-T6 R 12744 & AL6061-T6 R 12745 | Larson | Larson | 655 | 655 | 1 | seamless ring | 6061-T6 Alum | protect 11.87 OD x 9.88 ID x .643 LG & 14.14 OD x 9.88 ID x 2.87 LG
Britt Aero | 62413 | Newly Awarded | 2626M60P01 | #N/A | #N/A | GE9X |  |  | TI6-4 R 12960 | Larson | Larson | 835 | 835 | 1 | seamless ring | Titanium | protect 9.50 OD x 7.40 ID x 3.65 LG
Brown Precision, Inc. | 27784 | Current | 1688M87P07 | #N/A | #N/A | GE90 | - | - | 1688M87P07/P08 | PCC | Carlton | 221.5 | 3101 | 14 | seamless ring | AL 2219-T851 | Min Dia: 74.59", Min Height: 1.94", Min thickness: .895" |  |  | 498.7
Brown Precision, Inc. | 27784 | Current | 1688M87P08 | #N/A | #N/A | GE90 | - | - | 1688M87P07/P08 | PCC | Carlton | 221.5 | 3101 | 14 | seamless ring | AL 2219-T851 | Min Dia: 74.59", Min Height: 1.94", Min thickness: .895" |  |  | 498.7
Numet | 65585 | Current | L47479P02 | #N/A | #N/A | LM2500 |  |  | TF-L47479P02 | PCC | Carlton | 797.17 | 4783 | 6 | seamless ring | Inco 718 | 27.26 OD X 23.68 ID X 4.50 LG | HEAT TREAT | 240.7
Numet | 65585 | Current | L47834P01 | NLR | 318 | LM6000 |  |  | TF-47834P01 | Alcoa | Rochester | 282 | 1128 | 4 | seamless ring | 321 SST | 34.15 OD X 31.65 ID X 4.415 LG | HEAT TREAT | 66 | 8
Numet | 65585 | Current | L50541P01 | #N/A | #N/A | LM2500 |  |  | TF-L50541P01 | PCC | Carlton | 434.45 | 4779 | 11 | seamless ring | 718 | 49.665 OD X 48.175 ID X 4.175 LG | HEAT TREAT
Numet | 65585 | Current | 1358M31P01 | UNK | 48.375 | F110 |  |  | B-95042 | Welded Ring Products | WRP | 428.33 | 1285 | 3 | FBWR | WASPOLOY | 21.559 ID X .698 WALL X 1.975 LG | HEAT TREAT | 31.41
Numet | 65585 | Current | 1386M88P04 | #N/A | #N/A | F110 |  |  | C08255-E | PCC | MTTP | 3791.09 | 3791.09 | 1 | FBWR | WASPOLOY | SHAPE | HEAT TREAT | 98
Numet | 65585 | Current | 1441M35P01 | #N/A | #N/A | F110 |  |  | TF-1441M35P01 | PCC | MTTP | 15.67 | 1645.27 | 105 | FBWR | 718 | 30.348 OD X 29.330 ID X 2.03 LG | HEAT TREAT | 32.3 | 32.3
Numet | 65585 | Current | 1441M41P01 | #N/A | #N/A | F110 |  |  | B-95042 | Welded Ring Products | WRP | 428.33 | 1285 | 3 | FBWR | WASPOLOY | 21.559 ID X .698 WALL X 1.975 LG | HEAT TREAT | 31.41
Numet | 65585 | Current | 1473M44P01 | #N/A | #N/A | CF6 / LM5000 |  |  | C09499-A | PCC | MTTP | 3164.87 | 3164.87 | 1 | FBWR | RENE 41 | SHAPE | HEAT TREAT | 66.21
Numet | 65585 | Current | 1441M66P03 | #N/A | #N/A | F110 |  |  | B-40379 | Welded Ring Products | WRP | 150 | 1052 | 7 | FBWR | 718 | SEE DRAWING | HEAT TREAT | 30.61
Numet | 65585 | Current | 1474M28P01 | #N/A | #N/A | CF6 |  |  | TF-1474M28P01 | Larson | Larson | 575 | 575 | 1 | seamless ring | A286 | 6.70 X 5.94 X 4.75 | HEAT TREAT
Numet | 65585 | Current | 1499M57P03 | #N/A | #N/A | CFM56 |  |  | C07346-C | PCC | MTTP | 82.98 | 1908.6 | 23 | FBWR | WASPOLOY | SHAPE | HEAT TREAT | 48.5 | 8
Numet | 65585 | Current | 17A130-771P01 | UNK | 144 | F110 |  |  | TF-17A130-771P01 | PCC | MTTP | 698.88 | 698.88 | 1 | FBWR | HAST X | 17.22 OD X 15.675 ID X 2.07 LG | HEAT TREAT | 20.28
Numet | 65585 | Current | 17A166-932P01 | #N/A | #N/A | F110 |  |  | TF-17A148-570P01 | PCC | MTTP | 755.51 | 755.51 | 1 | FBWR | INCO 625 | SHAPE | HEAT TREAT | 18.2
Numet | 65585 | Current | 1864M68G01 | #N/A | #N/A | F110 |  |  | B-40373 B | Welded Ring Products | WRP | 400 | 400 | 1 | FBWR | 718 | SHAPE | HEAT TREAT
Numet | 65585 | Current | 1963M21G02 | LRC | 594 | GE90 |  |  | TF-1963M21G01 | Alcoa | Rochester | 202 | 202 | 1 | seamless ring | 17-4PH SST | 8.41 X 7.23 X 3.66 | HEAT TREAT | 32.2 | 4
Numet | 65585 | Current | 1963M22G02 | LRC | 684 | GE90 |  |  | D1674-003B | PCC | Carlton | 666 | 666 | 1 | seamless ring | ALUMINUM | SHAPE | HEAT TREAT | 42.4
Numet | 65585 | Current | 1963M50P01 | #N/A | #N/A | GE90 |  |  | TF-1963M50P01 | PCC | MTTP | 1283.56 | 1283.56 | 1 | FBWR | INCO 625 | 23.180 OD X 20.240 ID X .792 | HEAT TREAT | 35.6
Numet | 65585 | Current | 2002M82P02 | #N/A | #N/A | CFM56 |  |  | TF-2002M82P02 | PCC | MTTP | 806.75 | 806.75 | 1 | FBWR | 718 | 31.56 x 30.55 x 1.5 | HEAT TREAT | 26.7
Numet | 65585 | Current | 2070M57G01 | #N/A | #N/A | CF34 |  |  | C31933 | PCC | MTTP | 851.55 | 851.55 | 1 | FBWR | WASP | SHAPE | HEAT TREAT | 30.2
Numet | 65585 | NEW | 2301M30G02 | LRC | 1231 | GENX |  |  | TF-2301M30P01 | Alcoa | Rochester | 294.83 | 294.83 | 1 | seamless ring | 410 SST | 8.78 X 5.83 X 4.46 | HEAT TREAT
Numet | 65585 | Current | 2453M81P02 | #N/A | #N/A | GENX |  |  | TF2453M81P02 | Alcoa | Rochester | 795 | 3975 | 5 | seamless ring | TITANIUM | 40.23 X 38.24 X .35 | HEAT TREAT | 194.7 | 10
Numet | 65585 | Current | 2454M39P01 | #N/A | #N/A | GE90 |  |  | TF-4013708-493P01 | Alcoa | Rochester | 543.6 | 2718 | 5 | seamless ring | 15-5PH | 47.56 X 45.27 X 3.7 | HEAT TREAT
Numet | 65585 | NEW | 2466M54P01 | #N/A | #N/A | LEAP |  |  | TF-2466M55P01 | Alcoa | Rochester | 1223 | 4892 | 4 | seamless ring | 718 | 17.90 X 13.28 X 4.16 | HEAT TREAT
Numet | 65585 | NEW | 2482M17P01 | NLR | 1977 | Leap-1A/C |  |  | TF-2482M17P01 | PCC | Carlton | 3280 | 3280 | 1 | seamless ring | RENE 41 | 26.598 X 22.83 X 2.03 | HEAT TREAT
Numet | 65585 | NEW | 2521M40P02 | NLR | 3037 | Leap-1B |  |  | TF-2521M40P02 | PCC | Carlton | 3050 | 3050 | 1 | seamless ring | RENE 41 | 25.89 X 22.16 X 1.94 | HEAT TREAT |  | 1
Numet | 65585 | NEW | 2547M02P01 | #N/A | #N/A | LEAP |  |  | TF-2466M55P01 | Alcoa | Rochester | 1223 | 4892 | 4 | seamless ring | 718 | 17.90 X 13.28 X 4.16 | HEAT TREAT
Numet | 65585 | Current | 3050M29P02 | NLR | 36 | CF6 |  |  | 4013196-624P02 / C08764 | PCC | MTTP | N/A | N/A |  | SHAPE | 718 | SHAPE | HEAT TREAT | 62.6
Numet | 65585 | Current | 4001M69G01 | NLR | 464.625 | CF6, LM6000 | 9379M40, M41, M42 SEE BELOW | [9 empty] | KIT-see part numbers that go into it | HEAT TREAT
Numet | 65585 | Current | 4013382-061P01 | #N/A | #N/A | CFM56 | CANCELLED ORDER |  | D1523-002B | PCC | Carlton | N/A | N/A |  | SHAPE | 718 | SHAPE | HEAT TREAT
Numet | 65585 | Current | 4013522-458P01 | NLR | 545 | CFM56 |  |  | TFC3950-B | PCC | MTTP | 5028.58 | 5028.58 | 1 | FBWR | 718 | SHAPE | HEAT TREAT
Numet | 65585 | Current | 4028T41P02 | #N/A | #N/A | CF34 / LM500 |  |  | C08784 | PCC | MTTP | 300 | 300 | 1 | FBWR | HAST X | SHAPE | HEAT TREAT
Numet | 65585 | Current | 4150T55P01 | #N/A | #N/A | F414 |  |  | TF-4150T55P01 | Alcoa | Fontana | 251.2 | 2512 | 10 | seamless ring | RENE 41 | 19.290 X 16.988 X 5.00 | HEAT TREAT | 10.3 | 8
Numet | 65585 | Current | 5100T97P02 | LRS | 1360.125 | F414 |  |  | B-40402 | Welded Ring Products | WRP | 58.25 |  | 8 |  | 718 | 15.16 ID X .308 WALL X 2.557 LG | HEAT TREAT | 13.4
Numet | 65585 | Current | 5101T36P01 | NLR | 796.5 | F414 |  |  | TF-5101T36P01 | PCC | MTTP | 70.98 | 354.9 | 5 | flash welded ring | 718 | 15.89 X 15.19 X 1.9 | HEAT TREAT | 18.4
Numet | 65585 | Current | 5101T36P02 | NLR | 369 | F414 |  |  | TF-5101T36P02 | PCC | MTTP | 70.98 | 354.9 | 5 | flash welded ring | 718 | 15.89 X 15.19 X 1.9 | HEAT TREAT
Numet | 65585 | Current | 5101T68P02 | #N/A | #N/A | F414 |  |  | TF-5108T95P01 | Alcoa | Rancho Cucamonga | 2258.57 | 2258.57 | 1 | seamless ring | 718 | 10.18 X 6.22 X 3.94 | HEAT TREAT | 84 | 6
Numet | 65585 | Current | 5107T86P01 | #N/A | #N/A | F414 |  |  | TF-5107T86P01 | PCC | Carlton | 151.17 | 907 | 6 | seamless ring | 718 | 17.33 X 16.80 X 3.06 | HEAT TREAT | 28.4
Numet | 65585 | Current | 5140T42P01 | #N/A | #N/A | T64 |  |  | TF-5142T42P01 | Alcoa | Rochester | 131.5 | 263 | 2 | seamless ring | A286 | 6.28 X 6.75 X 1.275 | HEAT TREAT
Numet | 65585 | Current | 6004T64P01 | NLR | 216 | T64 |  |  | TF-6004T64P01 | Alcoa | Fontana | 7735 | 7735 | 1 | seamless ring | INCO 722 | 21.12 X 17.87 X 5.88 | HEAT TREAT
Numet | 65585 | Current | 6013T63P02 | #N/A | #N/A | T64 |  |  | TF-6013T63P02 | Alcoa | Rochester | 1204 | 1204 | 1 | seamless ring | INCO W | 17.69 X 16.52 X 2.53 | HEAT TREAT | 45 | 6
Numet | 65585 | Current | 9207M43P01 | NLR | 1399.5 | CF6 |  |  | TF-9207M43P01 | PCC | MTTP | 546.54 | 546.54 | 1 | flash welded ring | HAST X | 27.482 X 24.623 X .38 | HEAT TREAT | 18.83
Numet | 65585 | Current | 9320M19P04 | #N/A | #N/A | CF6 / LM6000 |  |  | TF-9320M19P04 | Alcoa | Rochester | 120.55 | 1085 | 9 | seamless ring | 718 | 12.78 X 12.46 X 4.18 | HEAT TREAT
Numet | 65585 | Current | 9379M40G02 | NLR | 357 | CF6 | 4001M69G01 |  | TF-9379M40P01/P02 | Alcoa | Fontana | 66 | 264 | 4 | seamless ring | ALUMINUM | 14.10 X 11.70 X 6.45 | HEAT TREAT | 8.2 | 6
Numet | 65585 | Current | 9379M41G05 | NLR | 3159 | CF6 | 4001M69G01 |  | TF-9379M41P01/P02 | PCC | Carlton | 95 | 95 | 4 | seamless ring | ALUMINUM | 15.24 X 12.54 X .821 | HEAT TREAT | 35.6
Numet | 65585 | NEW | 9379M41G09 | NLR | 270 | CF6 |  |  | TF-9379M41P01/P02 | PCC | Carlton | 95 | 95 | 4 | seamless ring | ALUMINUM | 15.24 X 12.54 X .821 | HEAT TREAT | 35.6
Numet | 65585 | Current | 9379M41G10 | NLR | 144 | LMS100 |  |  | TF-9379M41P01/P02 | PCC | Carlton | 95 | 95 | 4 | seamless ring | ALUMINUM | 15.24 X 12.54 X .821 | HEAT TREAT | 35.6
Numet | 65585 | Current | 9379M42G04 | NLR | 3245.625 | CF6 | 4001M69G01 |  | TF-9379M42P01/P02 | Alcoa | Fontana | 69 | 414 | 6 | seamless ring | ALUMINUM | 17.19 X 14.06 X 6.63 | HEAT TREAT | 9.3 | 9.25
Numet | 65585 | NEW | 9379M42G07 | NLR | 416 | CF6 |  |  | TF-9379M42P01/P02 | Alcoa | Fontana | 69 | 414 | 6 | seamless ring | ALUMINUM | 17.19 X 14.06 X 6.63 | HEAT TREAT | 9.1 | 9
Numet | 65585 | Current | 9502M47P01 | #N/A | #N/A | F110 |  |  | TF-9502M47P01 | Alcoa | Rochester | 22.67 | 68 | 3 | seamless ring | 410 SST | 7.58 X 7.19 X .700 | HEAT TREAT | 12.3 | 4
Numet | 65585 | Current | 9526M80G01 | #N/A | #N/A | F101 |  |  | 12941 | Alcoa | Fontana | 4742 | 4742 | 1 | seamless ring | RENE 41 | SHAPE | HEAT TREAT | 13.975
Numet | 65585 | Current | 9527M71P02 | #N/A | #N/A | F101 |  |  | TF-9527M71P02 | PCC | Carlton | 1100 | 1100 | 1 | seamless ring | 718 | 22.605 X 19.99 X .76 | HEAT TREAT | 157.7
Numet | 65585 | Current | 9531M94P02 | LRC | 189 | F110, F101, F118 |  |  | C07561 | PCC | MTTP | 605.63 | 605.63 | 1 | FBWR | 718 | SHAPE | HEAT TREAT | 19.6
Numet | 65585 | Current | 9977010-076P01 | #N/A | #N/A | F404 |  |  | C08323-A | PCC | MTTP | 497.53 | 497.53 | 1 | FBWR | 718 | SHAPE | HEAT TREAT | 14.8
Numet | 65585 | Current | 9977010-261P01 | #N/A | #N/A | F404 |  |  | C53015 | PCC | MTTP | 633.53 | 633.53 | 1 | FBWR | TITANIUM | SHAPE | HEAT TREAT | 10.7
Numet | 65585 | Current | 9977010-264P01 | #N/A | #N/A | F404 |  |  | C53014 | PCC | MTTP | 629.77 | 629.77 | 1 | FBWR | TITANIUM | SHAPE | HEAT TREAT | 10.7
Numet | 65585 | Current | 9977010-378P02 | #N/A | #N/A | F404 |  |  | 9977003-317P108 | PCC | Carlton | 859 | 859 | 1 | seamless ring | INCO 909 | 15.57 X 12.45 X 1.5 | HEAT TREAT | 76.8
Numet | 65585 | Current | 9977010-892P01 | #N/A | #N/A | F404 |  |  | F0101-330B | PCC | Carlton | 3531.5 | 3531.5 | 1 | seamless ring | TITANIUM | SHAPE | HEAT TREAT | 134.8
Numet | 65585 | Current | 9977010-894P01 | #N/A | #N/A | F404 |  |  | 9977009-317P76 | PCC | MTTP | 3401.58 | 3401.58 |  | FBWR | TITANIUM | 30.805 X 26.815 X 1.76 | HEAT TREAT | 141 | 12
Numet | 65585 | Current | 9977013-682G01 | #N/A | #N/A | GE90 / GENX |  |  | C00174 / 1694M17 | PCC | MTTP | 289.63 | 868.89 | 3 | FBWR | WASP | SHAPE | HEAT TREAT | 20.9
Numet | 65585 | NEW | 9977013-760P01 | NLR | 1437.75 | M&I |  |  | R0419001B | PCC | Carlton | 4738 | 4738 | 1 | seamless ring | 718 | SHAPE | HEAT TREAT | 262
Numet | 65585 | Current | 9977013-953G02 | #N/A | #N/A | F414 |  |  | 9977013-882 DET 8, 9977013-882 DET 9, 9977013-881G03 | SCHLOSSER MOUNTAINTOP CARLTON | LTA NON-LTA NON-LTA | $4493.25 $1907.08 $1959.00 | $4493.25 $1907.08 $1959.00 | 1 1 1 | FBWR | TITANIUM | SHAPE # 7136H 35.20 X 33.95 X 2.5 SHAPE | HEAT TREAT | 75.9 | 10
Numet | 65585 | Current | 9977013-980P01 | #N/A | #N/A | F414 |  |  | TF9977008-352 / C00180 | PCC | MTTP | 922.63 | 922.63 | 1 | FBWR | 718 | SHAPE | HEAT TREAT
Numet | 65585 | Current | 9977013-982P01 | #N/A | #N/A | F414 |  |  | B-40289 | Welded Ring Products | WRP | 1933.35 | 1933.35 | 1 | flash welded ring | 718 | SHAPE | HEAT TREAT | 53.2
Numet | 65585 | Current | 9977014-053P01 | NLR | 672.75 | LM2500 |  |  | B-40289 | Welded Ring Products | WRP | 1933.35 | 1933.35 | 1 | flash welded ring | 718 | SHAPE | HEAT TREAT | 56.14
Space-Craft Manufacturing,Inc. | 81749 | New | 13410-Q0A-0100 | NLR | 460 | HF120 | N/A | N/A | 05-11233 | Alcoa | Rochester | 360.83 | 2165 | 1=6 | seamless ring | 15-5 PH | O.D: 25.3405 MIN x ID: 20.8918 MAX x 0/A: 4.125 MIN
Space-Craft Manufacturing,Inc. | 81749 | Current | 1602M13P01 | #N/A | #N/A |  | N/A | N/A | 1602M13P01 | Alcoa | Fontana | 175.6 | 2633.93 | 1=15 | seamless ring | Hast X | 29.966 x 28.670 x 6.630 |  | 10.6 | 10
Space-Craft Manufacturing,Inc. | 81749 | Current | 17A101-052P01 | #N/A | #N/A |  | N/A | N/A | 17A101-052P01 | Welded Ring Products | WRP | 260 | 260 | 1=1 | flash welded ring | Hast X | B-30155 Rev A |  | 7.29
Space-Craft Manufacturing,Inc. | 81749 | Current | 17A101-157P01 | #N/A | #N/A |  | N/A | N/A | 17A101-157P01 | Alcoa | Fontana | 1199 | 1199 | 1=1 | seamless ring | Haynes 25 | 15.062 x 13.2953 x 1.945 |  | 33.5 | 6
Space-Craft Manufacturing,Inc. | 81749 | Current | 17A101-517P04 | #N/A | #N/A |  | N/A | N/A | 17A101-517P04 | Welded Ring Products | WRP | 201 | 201 | 1=1 | flash welded ring | IN718 | B—40193 Rev L |  | 5.5
Space-Craft Manufacturing,Inc. | 81749 | Current | 17A101-870P01 | #N/A | #N/A |  | N/A | N/A | TF17A101-870P01 | Alcoa | Rochester | 517 | 517 | 1=1 | seamless ring | Haynes 25 | O.D: 9.420 MIN x ID: 8.160 MAX x 0/A: 0.978 MIN
Space-Craft Manufacturing,Inc. | 81749 | Current | 17A127-337P01 | #N/A | #N/A |  | N/A | N/A | 08—548 | Welded Ring Products | WRP | 255 | 255 | 1=1 | flash welded ring | IN718 | 08—548 Rev N/C |  | 6.76
Space-Craft Manufacturing,Inc. | 81749 | Current | 17A130-304P01 | #N/A | #N/A |  | N/A | N/A | 17A130-304P01 | Alcoa | Rochester | 243 | 243 | 1=1 | seamless ring | IN600 | 6.820 x 5.625 x 0.820 |  | 4.15
Space-Craft Manufacturing,Inc. | 81749 | Current | 17A137-590P01 | #N/A | #N/A |  | N/A | N/A | 17A137-590P01 | Alcoa | Rochester | 558.17 | 1674.5 | 1=3 | seamless ring | IN903 | 17.605 x 15.695 x 3.125 |  | 22.5 | 8
Space-Craft Manufacturing,Inc. | 81749 | Current | 17A137-590P02 | #N/A | #N/A |  | N/A | N/A | 17A137-590P02 | Alcoa | Rochester | 731.6667 | 2195 | 1=3 | seamless ring | IN909 | 17.605 x 15.695 x 3.125
Space-Craft Manufacturing,Inc. | 81749 | Current | 17A148-735P01 | NLR | 54666 | CFM56 | N/A | N/A | 17A148-735P01 | PCC | Carlton | 456.57 | 3196 | 1=7 | seamless ring | Haynes 25 | 23.705 x 22.726 x 4.000 |  | 28.5
Space-Craft Manufacturing,Inc. | 81749 | Current | 17A166-153P01 | UNK | 110.25 | J85 | N/A | N/A | 17A166-153P01 | Welded Ring Products | WRP | 736 | 736 | 1=1 | flash welded ring | Hast X | 16.995 x 15.670 x 2.085 |  | 23.78
Space-Craft Manufacturing,Inc. | 81749 | Current | 1847M83P01 | #N/A | #N/A |  | N/A | N/A | 1847M83P01 | Alcoa | Fontana | 3435 | 3435 | 1=1 | seamless ring | Rene 41 | 32.980 x 29.460 x 0.770
Space-Craft Manufacturing,Inc. | 81749 | Current | 1863M28P01 | #N/A | #N/A |  | N/A | N/A | 1863M28P01 | Alcoa | Fontana | 4161 | 4161 | 1=1 | seamless ring | HS 188 | 12984 |  | 96 | 10
Space-Craft Manufacturing,Inc. | 81749 | Current | 2047M36P01 | NLR | 624 | GP7200 | N/A | N/A | 2047M36P01 | PCC | MTTP | 95.68 | 765.4 | 1=8 | seamless ring | IN718 | 23.545 x 22.881 x 2.919 |  | 25.68
Space-Craft Manufacturing,Inc. | 81749 | Current | 2466M25P01 | NLR | 1977 | Leap-1A/C | N/A | N/A | 2466M25P01 | Welded Ring Products | WRP | 117 | 702 | 1=6 | flash welded ring | IN718 | OD 15.590x ID 14.882x OA 2.045 |  | 12.52
Space-Craft Manufacturing,Inc. | 81749 | New | 2468M97P01 | #N/A | #N/A |  | N/A | N/A | TF2468M97P01 | Alcoa | Rochester | 53.83 | 323 | 1=6 | seamless ring | JETM152 | O.D: 20.208 x ID: 19.511 x 0/A: 1.557
Space-Craft Manufacturing,Inc. | 81749 | New | 2468M97P02 | #N/A | #N/A |  | N/A | N/A | TF2468M97P02 | Alcoa | Rochester | 53.83 | 323 | 1=6 | seamless ring | JETM152 | O.D: 20.208 x ID: 19.511 x 0/A: 1.557
Space-Craft Manufacturing,Inc. | 81749 | New | 2468M97P03 | #N/A | #N/A |  | N/A | N/A | TF2468M97P03 | Alcoa | Rochester | 53.83 | 323 | 1=6 | seamless ring | JETM152 | O.D: 20.208 x ID: 19.511 x 0/A: 1.557
Space-Craft Manufacturing,Inc. | 81749 | New | 2468M97P04 | #N/A | #N/A |  | N/A | N/A | TF2468M97P04 | Alcoa | Rochester | 53.83 | 323 | 1=6 | seamless ring | JETM152 | O.D: 20.208 x ID: 19.511 x 0/A: 1.557
Space-Craft Manufacturing,Inc. | 81749 | New | 2468M97P05 | #N/A | #N/A |  | N/A | N/A | TF2468M97P05 | Alcoa | Rochester | 53.83 | 323 | 1=6 | seamless ring | JETM152 | O.D: 20.208 x ID: 19.511 x 0/A: 1.557
Space-Craft Manufacturing,Inc. | 81749 | New | 2468M97P06 | #N/A | #N/A |  | N/A | N/A | TF2468M97P06 | Alcoa | Rochester | 53.83 | 323 | 1=6 | seamless ring | JETM152 | O.D: 20.208 x ID: 19.511 x 0/A: 1.557
Space-Craft Manufacturing,Inc. | 81749 | Current | 2471M23P02 | #N/A | #N/A |  | N/A | N/A | TF2471M23P02 | Alcoa | Rochester | 185 | 925 | 1=5 | seamless ring | IN718 | 13.133 x 12.521 x 2.185
Space-Craft Manufacturing,Inc. | 81749 | Current | 2475M02P01 | #N/A | #N/A |  | N/A | N/A | TF2475M02P01 | Alcoa | Rochester | 1220 | 1220 | 1=1 | seamless ring | IN718 | 22.697 x 19.801 x 0.831
Space-Craft Manufacturing,Inc. | 81749 | Current | 2476M87P01 | #N/A | #N/A |  | N/A | N/A | 2560M35P01 | PCC | Carlton | 1049 | 1049 | 1=1 | seamless ring | IN718 | GE Print
Space-Craft Manufacturing,Inc. | 81749 | New | 2552M24P01 | #N/A | #N/A |  | N/A | N/A | TF2552M24P01 | Alcoa | Rochester | 330 | 330 | 1=6 | seamless ring | JETM152 | 19.366 OD X 18.670 ID X 1.531 LG
Space-Craft Manufacturing,Inc. | 81749 | New | 2552M24P02 | #N/A | #N/A |  | N/A | N/A | TF2552M24P02 | Alcoa | Rochester | 330 | 330 | 1=6 | seamless ring | JETM152 | 19.366 OD X 18.670 ID X 1.531 LG
Space-Craft Manufacturing,Inc. | 81749 | New | 2552M24P03 | #N/A | #N/A |  | N/A | N/A | TF2552M24P03 | Alcoa | Rochester | 330 | 330 | 1=6 | seamless ring | JETM152 | 19.366 OD X 18.670 ID X 1.531 LG
Space-Craft Manufacturing,Inc. | 81749 | New | 2552M24P04 | #N/A | #N/A |  | N/A | N/A | TF2552M24P04 | Alcoa | Rochester | 330 | 330 | 1=6 | seamless ring | JETM152 | 19.366 OD X 18.670 ID X 1.531 LG
Space-Craft Manufacturing,Inc. | 81749 | New | 2552M24P05 | #N/A | #N/A |  | N/A | N/A | TF2552M24P05 | Alcoa | Rochester | 330 | 330 | 1=6 | seamless ring | JETM152 | 19.366 OD X 18.670 ID X 1.531 LG
Space-Craft Manufacturing,Inc. | 81749 | New | 2552M24P06 | #N/A | #N/A |  | N/A | N/A | TF2552M24P06 | Alcoa | Rochester | 330 | 330 | 1=6 | seamless ring | JETM152 | 19.366 OD X 18.670 ID X 1.531 LG
Space-Craft Manufacturing,Inc. | 81749 | New | 2626M56P01 | #N/A | #N/A |  | N/A | N/A | 2626M56P01 | Alcoa | Rochester | 352 | 352 | 1=1 | seamless ring | 15-5 PH | 8.936 OD X 7.827 ID X 1.646 LG
Space-Craft Manufacturing,Inc. | 81749 | Current | 3040M90P01 | #N/A | #N/A |  | N/A | N/A | 3040M90P01 | Mattco Forge | Mattco Forge | 1035 | 1035 | 1=1 | seamless ring | IN718 | 24.255 x 23.285 x 1.750
Space-Craft Manufacturing,Inc. | 81749 | Current | 4007T66P01 | NLR | 345.375 | T64 | N/A | N/A | 4017T24P01 | Alcoa | Fontana | 2436.55 | 2436.55 | 1=1 | seamless ring | IN W | 13.885 x 8.920 x 1.353 |  | 65.5 | 6
Space-Craft Manufacturing,Inc. | 81749 | Current | 4013081-517P04 | #N/A | #N/A |  | N/A | N/A | 401 3081-515P05 | PCC | Carlton | 2150 | 2150 | 1=1 | seamless ring | IN907 | O.D: 16.550 x ID: 14.368 x 0/A: 1.925
Space-Craft Manufacturing,Inc. | 81749 | Current | 4013081-518P03 | UNK | 19.125 | CFM56 | N/A | N/A | 4013081-516P02 | Mattco Forge | Mattco Forge |  |  |  | seamless ring | IN718 | ID: 13.538 X OD: 15.535 X OA: 0.96 |  | 10.8
Space-Craft Manufacturing,Inc. | 81749 | Current | 4013084-882P03 | LRS+LRC | 32 | CFM56 | N/A | N/A | 4013287-41 9P03 | Alcoa | Rochester | 1159 | 1159 | 1=1 | seamless ring | IN718 | 15.710 x 13.182 x 1.185 |  | 17.2
Space-Craft Manufacturing,Inc. | 81749 | Current | 4013084-884P01 | NLR | 32 | CFM56 | N/A | N/A | 4013287-420P04 | PCC | MTTP | 2384.6 | 2384.6 | 1=1 | flash welded ring | IN718 | O.D: 22.720 x ID: 17.802 x 0/A: 2.274 |  | 65
Space-Craft Manufacturing,Inc. | 81749 | Current | 4013196-570P03 | NLR | 307 | CFM56 | N/A | N/A | 4013382-337P03 | PCC | MTTP | 864 | 864 | 1=1 | flash welded ring | IN909 | GE Print
Space-Craft Manufacturing,Inc. | 81749 | Current | 4013382-077P02 | UNK | 140.625 | F110 | N/A | N/A | C0771 1 | PCC | MTTP | 1316.73 | 1316.73 | 1=1 | flash welded ring | IN718 | C0771 1 Rev B. |  | 42.9
Space-Craft Manufacturing,Inc. | 81749 | Current | 4013522-280P01 | UNK | 2224.125 | F414 | N/A | N/A | B-40322 | Welded Ring Products | WRP | 607 | 607 | 1=1 | flash welded ring | IN718 | B-40322 REV E |  | 17.44
Space-Craft Manufacturing,Inc. | 81749 | Current | 4013522-337P02 | #N/A | #N/A |  | N/A | N/A | C31730 | PCC | MTTP | 839 | 839 | 1=1 | flash welded ring | IN909 | P/N C31730 Rev N/C |  | 17.8
Space-Craft Manufacturing,Inc. | 81749 | Current | 5100T46P01 | #N/A | #N/A |  | N/A | N/A | 5100T46P01 | PCC | Carlton | 261.72 | 4711 | 1=9 | seamless ring | TI | 33.036 x 31.350 x 6.560 |  | 112.8
Space-Craft Manufacturing,Inc. | 81749 | Current | 5144T34P01 | #N/A | #N/A |  | N/A | N/A | TF5144T34P01 | Alcoa | Rochester | 110.4 | 552 | 1=5 | seamless ring | IN718 | O.D: 9.670 x ID: 9.042 x 0/A: 2.480
Space-Craft Manufacturing,Inc. | 81749 | Current | 9899556-816P101 | UNK | 56.25 | J85 | N/A | N/A | TF9899556-816P101 | Alcoa | Rochester | 343.08 | 343.08 | 1=1 | seamless ring | Haynes 25 | 9.489 x 8.156 x 0.732 |  | 6.22
Space-Craft Manufacturing,Inc. | 81749 | Current | 9899556-841P01 | NLR | 289.125 | T64 | N/A | N/A | 9899556-841P01 | Alcoa | Rochester | 725 | 725 | 1=1 | seamless ring | IX 750 | 17.260 x 16.125 x 0.970 |  | 13.6 | 6
Space-Craft Manufacturing,Inc. | 81749 | Current | 9899556-844P01 | #N/A | #N/A |  | N/A | N/A | 9899556-844P01 | PCC | MTTP | 424 | 424 | 1=1 | flash welded ring | IN600 | 19.157 x 16.967 x 0.685 |  | 14.88
Space-Craft Manufacturing,Inc. | 81749 | Current | 9977010-080P01 | #N/A | #N/A |  | N/A | N/A | C07913 | PCC | MTTP | 590.17 | 590.17 | 1=1 | flash welded ring | IN718 | C07913 Rev A |  | 18.2
Space-Craft Manufacturing,Inc. | 81749 | Current | 9977010-255P01 | UNK | 65.25 | F404 | N/A | N/A | 9977011-490P01 | PCC | MTTP | 783 | 783 | 1=1 | flash welded ring | TI 6-2-4-2 | 997701 1-490P01 Rev C |  | 13.3
Space-Craft Manufacturing,Inc. | 81749 | Current | 9977010-975P01 | #N/A | #N/A |  | N/A | N/A | 9977010-975P01 | Alcoa | Rochester | 486 | 486 | 1=1 | seamless ring | IN718 | 15.810 x 14.725 x 0.705 |  | 7.05
Space-Craft Manufacturing,Inc. | 81749 | Current | 9977013-246P02 | #N/A | #N/A |  | N/A | N/A | 9977O13—259P02 | PCC | Carlton | 1215 | 1215 | 1=1 | seamless ring | IN718 | GE print
Space-Craft Manufacturing,Inc. | 81749 | Current | 9977013-653G01 KIT | #N/A | #N/A |  | 9977011-211P01 | 1 | 9977O12—136P01 | Alcoa | Rochester | 1652.45 | 1652.45 | 1=1 | seamless ring | IN903 | 9977O12—136P01 REV N/C |  | 21.57
Space-Craft Manufacturing,Inc. | 81749 | Current | 9977013-653G01 KIT | #N/A | #N/A |  | 9977011-212P01 | 1 | 9977009—317P88 | PCC | Carlton | 1001 | 1001 | 1=1 | seamless ring | IN718 | GE print |  | 21.57
Space-Craft Manufacturing,Inc. | 81749 | Current | 9977013-653G01 KIT | #N/A | #N/A |  | 9977013-126P01 | 1 | 9977013—147P01 | Welded Ring Products | WRP | 640 | 640 | 1=1 | flash welded ring | IN718 | GE print |  | 21.57
Space-Craft Manufacturing,Inc. | 81749 | Current | 9977013-654G01 KIT | #N/A | #N/A |  | 9977011-211P01 | 1 | 9977O12—136P01 | Alcoa | Rochester | 1652.45 | 1652.45 | 1=1 | seamless ring | IN903 | 9977O12—136P01 REV N/C
Space-Craft Manufacturing,Inc. | 81749 | Current | 9977013-654G01 KIT | #N/A | #N/A |  | 9977011-212P01 | 1 | 9977009—317P88 | PCC | Carlton | 1001 | 1001 | 1=1 | seamless ring | IN718 | GE print
Space-Craft Manufacturing,Inc. | 81749 | Current | 9977013-665G01 KIT | #N/A | #N/A |  | 9977012-555P01 | 1 | C07418 | PCC | MTTP | 745 | 745 | 1=1 | flash welded ring | IN718 | C07418 Rev A
Space-Craft Manufacturing,Inc. | 81749 | Current | 9977013-665G01 KIT | #N/A | #N/A |  | 9977012-556P01 | 1 | C07422 | PCC | MTTP | 765 | 765 | 1=1 | flash welded ring | IN718 | C07422 Rev A
Space-Craft Manufacturing,Inc. | 81749 | Current | 9977013-665G01 KIT | #N/A | #N/A |  | 9977011-217P01 | 1 | 997701 3-408P01 | Alcoa | Rochester | 1955 | 1955 | 1=1 | seamless ring | IN903 | 997701 3-408P01 RevA
Space-Craft Manufacturing,Inc. | 81749 | Current | 9977013-665G02 KIT | #N/A | #N/A |  | 9977012-555P01 | 1 | C07418 | PCC | MTTP | 745 | 745 | 1=1 | flash welded ring | IN718 | C07418 Rev A
Space-Craft Manufacturing,Inc. | 81749 | Current | 9977013-665G02 KIT | #N/A | #N/A |  | 9977012-556P01 | 1 | C07422 | PCC | MTTP | 765 | 765 | 1=1 | flash welded ring | IN718 | C07422 Rev A
Space-Craft Manufacturing,Inc. | 81749 | Current | 9977013-665G02 KIT | #N/A | #N/A |  | 9977013-707P01 | 1 | 9977013-707P01 | Alcoa | Rochester | 2144.58 | 2144.58 | 1=1 | seamless ring | IN909 | El 507 Rev N/C
Space-Craft Manufacturing,Inc. | 81749 | Current | 9977013-677G01 KIT | #N/A | #N/A |  | 9977013-126P01 | 1 | 9977013—147P01 | Welded Ring Products | WRP | 640 | 640 | 1=1 | flash welded ring | IN718 | 9977013—147P01 Rev C
Space-Craft Manufacturing,Inc. | 81749 | Current | 9977013-677G01 KIT | #N/A | #N/A |  | 9977013-611P01 | 1 | 9977013-611P01 | Alcoa | Rochester | 1511 | 1511 | 1=1 | seamless ring | IN909 | 9977013-6llP01 Rev NC
Space-Craft Manufacturing,Inc. | 81749 | Current | 9977013-677G01 KIT | #N/A | #N/A |  | 9977013-647P01 | 1 | TF-997701 3-647P01 | Welded Ring Products | WRP | 1720 | 1720 | 1=1 | flash welded ring | IN718 | 12-978-1
Space-Craft Manufacturing,Inc. | 81749 | Current | 9977013-780G01 ASSY | #N/A | #N/A |  | 9977013-240P01 | 1 | F0198—257B | PCC | Carlton | 3725 | 3725 | 1=1 | flash welded ring | IN718 | F0198—275B Rev N/C |  | 175.7 | 8
Space-Craft Manufacturing,Inc. | 81749 | Current | 9977013-780G01 ASSY | #N/A | #N/A |  | 9977013-241P01 | 1 | 1137—1 | Alcoa | Rancho Cucamonga | 1535 | 1535 | 1=1 | seamless ring | IN909 | 1137—1 Rev A |  | 175.7 | 8
Space-Craft Manufacturing,Inc. | 81749 | Current | 9977013-780G01 ASSY | #N/A | #N/A |  | 9977013-242P01 | 1 | 1138—1 | Alcoa | Rancho Cucamonga | 1950 | 1950 | 1=1 | seamless ring | IN718 | 1138—1 Rev A |  | 175.7 | 8
Space-Craft Manufacturing,Inc. | 81749 | Current | 9977013-825P01 | UNK | 3416.625 | M&I | N/A | N/A | 9977013—845P01 | PCC | MTTP | 549 | 549 | 1=1 | seamless ring | IN718 | 9977013—845P01 Rev B |  | 18.4
Space-Craft Manufacturing,Inc. | 81749 | Current | 9977013-967P01 | #N/A | #N/A |  | N/A | N/A | 4O13436—607P01 | Alcoa | Rancho Cucamonga | 6011 | 6011 | 1=1 | flash welded ring | IN718 | 4O13436—6O7P01 rev B |  |  | 12
Space-Craft Manufacturing,Inc. | 81749 | Current | 9977013-971P01 | NLR | 163 | CF6 | N/A | N/A | 9977013-971P01 | PCC | MTTP | 1481.76 | 1481.76 | 1=4 | seamless ring | IN718 | 38.393 x 37.702 x 2.610
Space-Craft Manufacturing,Inc. | 81749 | Current | 9977013-972P01 | NLR | 156 | CF6 | N/A | N/A | TF9977013-972P01-A | PCC | MTTP | 1114.64 | 1114.64 | 1=4 | seamless ring | IN718 | 37.363 x 36.673 x 2.260
Space-Craft Manufacturing,Inc. | 81749 | Current | 9977014-128G01 KIT | #N/A | #N/A |  | 9977011-212P01 | 1 | 9977009—317P88 | PCC | Carlton | 1001 | 1001 | 1=1 | seamless ring | IN718 | GE print
Space-Craft Manufacturing,Inc. | 81749 | Current | 9977014-128G01 KIT | #N/A | #N/A |  | 9977014-127P013 | 1 | TF9977014-127P013 | Alcoa | Rochester | 1752 | 1752 | 1=1 | seamless ring | IN909 | O.D: 25.170 MIN x I.D: 23.270 MAX x O/A: 2.387 MIN
Space-Craft Manufacturing,Inc. | 81749 | Current | L56785P03 | NLR | 76 | LMS100 | N/A | N/A | F0198-272 | PCC | Carlton | 2910.5 | 2910.5 | 1=1 | seamless ring | IN718 | F0198-272B Rev A |  | 175.8
Space-Craft Manufacturing,Inc. | 81749 | Current | L56962P01 | NLR | 76 | LMS100 | N/A | N/A | L56962P01 | Alcoa | Rochester | 6683.81 | 6683.81 | 1=1 | seamless ring | RENE41 | 28.520 x 25.453 x 3.921 |  | 216.6 | 8
B&F Machine | 14750 | Current | 1840M97G01 | #N/A | #N/A | GE90 |  |  | 10042656P02 | PCC | Carlton | 880 | 880 | 1 | seamless ring | Alum | 10042656P02 |  | 549.5
B&F Machine | 14750 | Current | 17A130-946P03 | #N/A | #N/A |  |  |  | TF17A130-946P03 | Alcoa | Fontana |  | 4139 | 1 | seamless ring | L605 | 17.165 OD x 15.830ID x .930 L
B&F Machine | 14750 | Current | 2094M74G01 | #N/A | #N/A | PP20 |  |  | 2094M87P01 | PCC | Carlton | 18925 | 18925 | 1 | seamless ring | Titanium | 2094M87P01
B&F Machine | 14750 | Current | 4022T37P01 | NLR | 36 | T64 |  |  | 4011T37P01 | PCC | Carlton | 2574 | 2574 | 1 | seamless ring | WASP | 4011T37P01 |  | 108.1
B&F Machine | 14750 | Current | 4022T37P03 | #N/A | #N/A | T64 |  |  | 4011T37P01 | PCC | Carlton | 2574 | 2574 | 1 | seamless ring | WASP | 4011T37P01 |  | 108.1
B&F Machine | 14750 | Current | 1840M54G01 | NLR | 40 | GE90 |  |  | 4013428-351P02 | PCC | Carlton | 1673.5 | 3347 | 2 | seamless ring | Alum | 4013428-351P02 |  | 577.6
B&F Machine | 14750 | Current | 1840M54G02 | #N/A | #N/A | GE90 |  |  | 4013428-351P02 | PCC | Carlton | 1673.5 | 3347 | 2 | seamless ring | Alum | 4013428-351P02 |  | 577.6
B&F Machine | 14750 | Current | 2446M85G02 | #N/A | #N/A | GENX |  |  | 4013536-288P01 | PCC | Carlton | 5496 | 5496 | 1 | seamless ring | Titanium | 4013536-288P01 |  | 403.5
B&F Machine | 14750 | Current | 2480M95G01 | #N/A | #N/A | PP20 |  |  | 4013731-140P01 | Frisa | Frisa | 4275 | 4275 | 1 | seamless ring | Titanium | 4013731-140P01
B&F Machine | 14750 | Current | 2484M31G03 | #N/A | #N/A | PP20 |  |  | 4013733-028P02 | PCC | Carlton | 227.5 | 455 | 2 | seamless ring | Titanium | 4013733-028P02
B&F Machine | 14750 | Current | 2484M31G04 | #N/A | #N/A | PP20 |  |  | 4013733-028P02 | PCC | Carlton | 227.5 | 455 | 2 | seamless ring | Titanium | 4013733-028P02
B&F Machine | 14750 | Current | 2484M32G03 | #N/A | #N/A | PP20 |  |  | 4013733-028P03 | PCC | Carlton | 220 | 440 | 2 | seamless ring | Titanium | 4013733-028P03
B&F Machine | 14750 | Current | 2484M32G04 | #N/A | #N/A | PP20 |  |  | 4013733-028P03 | PCC | Carlton | 220 | 440 | 2 | seamless ring | Titanium | 4013733-028P03
B&F Machine | 14750 | Current | 2484M33G03 | #N/A | #N/A | PP20 |  |  | 4013733-028P04 | PCC | Carlton | 251 | 502 | 2 | seamless ring | Titanium | 4013733-028P04
B&F Machine | 14750 | Current | 2484M33G04 | #N/A | #N/A | PP20 |  |  | 4013733-028P04 | PCC | Carlton | 251 | 502 | 2 | seamless ring | Titanium | 4013733-028P04
B&F Machine | 14750 | Current | 2484M34G03 | #N/A | #N/A | PP20 |  |  | 4013733-028P05 | PCC | Carlton | 255 | 510 | 2 | seamless ring | Titanium | 4013733-028P05
B&F Machine | 14750 | Current | 2484M34G04 | #N/A | #N/A | PP20 |  |  | 4013733-028P05 | PCC | Carlton | 255 | 510 | 2 | seamless ring | Titanium | 4013733-028P05
B&F Machine | 14750 | New | 2545M03P01 | NLR | 3037 | Leap-1B |  |  | TF2545M03P01 | Alcoa | Fontana | 53 | 159 | 3 | seamless ring | 17-4 | 8.365 OD x 7.095 ID x .550
B&F Machine | 14750 | Current | 9379M61P03 | NLR | 94.5 | CF6 |  |  | TF9379M61P03 | Alcoa | Fontana | 811 | 811 | 1 | seamless ring | Alum | FMI TO SUPPLY FORGING PER COS DRAWING# 12970 | Waiting on sketch from Forged Metals | 147 | 14.5
B&F Machine | 14750 | New | 2464M45G02 | #N/A | #N/A | GENX |  |  | TF2464M45G02 | Alcoa | Fontana | 4319.5 | 4319.5 | 1 | seamless ring | Titanium | FORGED PER FMI SKETCH 13326 REV 0 | Drawing in folder
B&F Machine | 14750 | New | 2547M00P01 | NLR | 3037 | Leap-1B |  |  | TF2547M00P01 | Welded Ring Products | WRP | 125 | 512 | 4 | FBWR | Inco 718 | FORGED PER WRP DRAWING 15-857 | Drawing in folder | 8.05
B&F Machine | 14750 | Current | 1814M25P02 | #N/A | #N/A | CF6 |  |  | TF1814M25P01 | PCC | MTTP | 442.88 | 2657.27 | 6 | FBWR | Inco 718 | Forged size - 24.982"OD x 23.370"ID x 4.01"LG |  | 78.9
B&F Machine | 14750 | Current | 5106T66P01 | #N/A | #N/A | F414 |  |  | TF5106T66P01 | PCC | MTTP | 178.16 | 1781.61 | 10 | FBWR | RENE 41 | FORGED SIZE - 26.91"OD x 26.22"ID x 3.8"THK |  | 37.01
B&F Machine | 14750 | Current | 5060T89P01 | #N/A | #N/A | T700 |  |  | TF5060T89P01 | Alcoa | Rochester | 6.08 | 298 | 49 | seamless ring | WASP | FORGED SIZE - 8.574 OD X 7.476 ID X 2.406 THK |  | 0.2 | 3
B&F Machine | 14750 | Current | 5060T89P05 | #N/A | #N/A | T700 |  |  | TF5060T89P01 | Alcoa | Rochester | 6.08 | 298 | 49 | seamless ring | WASP | FORGED SIZE - 8.574 OD X 7.476 ID X 2.406 THK |  | 0.2 | 3
B&F Machine | 14750 | Current | 5060T89P02 | #N/A | #N/A | T700 |  |  | TF5060T89P02 | Alcoa | Rochester | 8.45 | 355 | 42 | seamless ring | WASP | FORGED SIZE - 9.309 OD X 8.228 ID X 2.464 THK |  | 13 | 3
B&F Machine | 14750 | Current | 5078T28G02 | #N/A | #N/A | T700 |  |  | TF5060T89P02 | Alcoa | Rochester | 8.45 | 355 | 42 | seamless ring | WASP | FORGED SIZE - 9.309 OD X 8.228 ID X 2.464 THK |  | 0.2 | 3
B&F Machine | 14750 | Current | 5078T28G03 | #N/A | #N/A | T700 |  |  | TF5060T89P02 | Alcoa | Rochester | 8.45 | 355 | 42 | seamless ring | WASP | FORGED SIZE - 9.309 OD X 8.228 ID X 2.464 THK |  | 13 | 3
B&F Machine | 14750 | Current | 4096708-585P05 | #N/A | #N/A | CFE738 |  |  | TF4096708-585P01 | Alcoa | Fontana | 22.08 | 397.62 | 18 | seamless ring | Inco 600 | FORGED SIZE: 11.60 OD X 10.20 ID X 4.43 LG |  | 34.1 | 4
B&F Machine | 14750 | Current | 4096708-584P06 | UNK | 169 | CFE738 |  |  | TF4096708-584P01 | Alcoa | Rochester | 39.85 | 717.3 | 18 | seamless ring | Inco 600 | FORGED SIZE: 12.321 OD X 10.937 ID X 5.00 |  | 2.4 | 6
B&F Machine | 14750 | Current | 4096708-584P07 | UNK | 40 | CFE738 |  |  | TF4096708-584P01 | Alcoa | Rochester | 39.85 | 717.3 | 18 | seamless ring | Inco 600 | FORGED SIZE: 12.321 OD X 10.937 ID X 5.00
B&F Machine | 14750 | Current | 5049T71P01 | #N/A | #N/A | F404 |  |  | TF5049T71P01 | Alcoa | Fontana | 9.44 | 302 | 32 | seamless ring | Alum | FORGED SIZE: 20.00" OD X 18.25" ID X 6.970" |  | 9.8 | 7
B&F Machine | 14750 | Current | 5049T71P02 | #N/A | #N/A | F404 |  |  | TF5049T71P01 | Alcoa | Fontana | 9.44 | 302 | 32 | seamless ring | Alum | FORGED SIZE: 20.00" OD X 18.25" ID X 6.970" |  | 1.2 | 7
B&F Machine | 14750 | Current | 4010M58G04 | #N/A | #N/A | GENX |  |  | TF2419M65P01 | PCC | Carlton | 3257 | 3257 | 1 | seamless ring | Alum | FTP - PER CFW DRAWING R0646-001B REV B | Drawing in folder
B&F Machine | 14750 | Current | 2484M11P01 | #N/A | #N/A | PP20 |  |  | TF2484M11P01 | PCC | Carlton | 20.28 | 730 | 36 | seamless ring | Alum | FTP .060 min - 10.690"OD x 9.288"ID x 5.76"LG
B&F Machine | 14750 | Current | 2484M11P02 | #N/A | #N/A | PP20 |  |  | TF2484M11P01 | PCC | Carlton | 16.59 | 730 | 44 | seamless ring | Alum | FTP .060 min - 10.690"OD x 9.288"ID x 5.76"LG
B&F Machine | 14750 | Current | 2484M11P03 | #N/A | #N/A | PP20 |  |  | TF2484M11P01 | PCC | Carlton | 16.59 | 730 | 44 | seamless ring | Alum | FTP .060 min - 10.690"OD x 9.288"ID x 5.76"LG
B&F Machine | 14750 | Current | 2484M11P04 | #N/A | #N/A | PP20 |  |  | TF2484M11P01 | PCC | Carlton | 22.81 | 730 | 32 | seamless ring | Alum | FTP .060 min - 10.690"OD x 9.288"ID x 5.76"LG
B&F Machine | 14750 | Current | 2484M12P01 | #N/A | #N/A | PP20 |  |  | TF2484M12P01 | PCC | Carlton | 21.17 | 762 | 36 | seamless ring | Alum | FTP .060 min - 12.085"OD x 10.976"ID x 5.75"LG
B&F Machine | 14750 | Current | 2484M12P02 | #N/A | #N/A | PP20 |  |  | TF2484M12P01 | PCC | Carlton | 14.65 | 762 | 52 | seamless ring | Alum | FTP .060 min - 12.085"OD x 10.976"ID x 5.75"LG
B&F Machine | 14750 | Current | 2484M12P03 | #N/A | #N/A | PP20 |  |  | TF2484M12P01 | PCC | Carlton | 15.88 | 762 | 48 | seamless ring | Alum | FTP .060 min - 12.085"OD x 10.976"ID x 5.75"LG
B&F Machine | 14750 | Current | 2484M12P04 | #N/A | #N/A | PP20 |  |  | TF2484M12P01 | PCC | Carlton | 21.17 | 762 | 36 | seamless ring | Alum | FTP .060 min - 12.085"OD x 10.976"ID x 5.75"LG
B&F Machine | 14750 | Current | 9102M28P01 | NLR | 6672.375 | CF6 |  |  | TF9102T28P01 | Alcoa | Rochester | 30.06 | 541 | 18 | seamless ring | Inco 718 | FTP .060 min - 12.18"OD X 11.61"ID X 2.63"LG |  | 1.2 | 4
B&F Machine | 14750 | New | 2463M41P01 | NLR | 3954 | Leap-1A/C |  |  | TF2463M41P01 | Alcoa | Fontana | 10.73 | 472 | 44 | seamless ring | Alum | FTP .060 min - 12.653"OD x 10.993"ID x 1.445"LG
B&F Machine | 14750 | New | 2463M41P02 | NLR | 5931 | Leap-1A/C |  |  | TF2463M41P01 | Alcoa | Fontana | 13.11 | 472 | 36 | seamless ring | Alum | FTP .060 min - 12.653"OD x 10.993"ID x 1.445"LG
B&F Machine | 14750 | New | 2463M41P03 | NLR | 3954 | Leap-1A/C |  |  | TF2463M41P01 | Alcoa | Fontana | 14.75 | 472 | 32 | seamless ring | Alum | FTP .060 min - 12.653"OD x 10.993"ID x 1.445"LG
B&F Machine | 14750 | New | 2463M41P04 | NLR | 5931 | Leap-1A/C |  |  | TF2463M41P01 | Alcoa | Fontana | 10.73 | 472 | 44 | seamless ring | Alum | FTP .060 min - 12.653"OD x 10.993"ID x 1.445"LG
B&F Machine | 14750 | Current | 2484M13P01 | #N/A | #N/A | PP20 |  |  | TF2484M13P01 | PCC | Carlton | 13.43 | 752 | 56 | seamless ring | Alum | FTP .060 min - 12.798"OD x 11.880"ID x 5.50"LG
B&F Machine | 14750 | Current | 2484M13P02 | #N/A | #N/A | PP20 |  |  | TF2484M13P01 | PCC | Carlton | 18.8 | 752 | 40 | seamless ring | Alum | FTP .060 min - 12.798"OD x 11.880"ID x 5.50"LG
B&F Machine | 14750 | Current | 2484M13P03 | #N/A | #N/A | PP20 |  |  | TF2484M13P01 | PCC | Carlton | 18.8 | 752 | 40 | seamless ring | Alum | FTP .060 min - 12.798"OD x 11.880"ID x 5.50"LG
B&F Machine | 14750 | Current | 2484M13P04 | #N/A | #N/A | PP20 |  |  | TF2484M13P01 | PCC | Carlton | 13.43 | 752 | 56 | seamless ring | Alum | FTP .060 min - 12.798"OD x 11.880"ID x 5.50"LG
B&F Machine | 14750 | Current | 9644M06P03 | #N/A | #N/A | CF6/LM2500 |  |  | TF9644M06P03 | PCC | Carlton | 24.67 | 444 | 18 | seamless ring | Inco 718 | FTP .060 min - 12.850" OD X 11.350" ID X 2.760" LG | MUST COMPLY WITH NOTE 10 | 1.6 | 4
B&F Machine | 14750 | Current | 2484M14P01 | #N/A | #N/A | PP20 |  |  | TF2484M14P01 | PCC | Carlton | 29.33 | 968 | 33 | seamless ring | 17-4 | FTP .060 min - 13.100"OD x 12.196"ID x 4.00"LG
B&F Machine | 14750 | Current | 2484M14P02 | #N/A | #N/A | PP20 |  |  | TF2484M14P01 | PCC | Carlton | 24.83 | 968 | 39 | seamless ring | 17-4 | FTP .060 min - 13.100"OD x 12.196"ID x 4.00"LG
B&F Machine | 14750 | Current | 2484M14P03 | #N/A | #N/A | PP20 |  |  | TF2484M14P01 | PCC | Carlton | 29.33 | 968 | 33 | seamless ring | 17-4 | FTP .060 min - 13.100"OD x 12.196"ID x 4.00"LG
B&F Machine | 14750 | Current | 2484M14P04 | #N/A | #N/A | PP20 |  |  | TF2484M14P01 | PCC | Carlton | 20.17 | 968 | 48 | seamless ring | 17-4 | FTP .060 min - 13.100"OD x 12.196"ID x 4.00"LG
B&F Machine | 14750 | New | 2463M42P05 | NLR | 3954 | Leap-1A/C |  |  | TF2463M42P05 | Alcoa | Fontana | 12.33 | 444 | 36 | seamless ring | Alum | FTP .060 min - 14.277"OD x 12.925"ID x 1.225"LG
B&F Machine | 14750 | New | 2463M42P06 | NLR | 5931 | Leap-1A/C |  |  | TF2463M42P05 | Alcoa | Fontana | 11.1 | 444 | 40 | seamless ring | Alum | FTP .060 min - 14.277"OD x 12.925"ID x 1.225"LG
B&F Machine | 14750 | New | 2463M42P07 | NLR | 3954 | Leap-1A/C |  |  | TF2463M42P05 | Alcoa | Fontana | 10.09 | 444 | 44 | seamless ring | Alum | FTP .060 min - 14.277"OD x 12.925"ID x 1.225"LG
B&F Machine | 14750 | New | 2463M42P08 | NLR | 5931 | Leap-1A/C |  |  | TF2463M42P05 | Alcoa | Fontana | 12.33 | 444 | 36 | seamless ring | Alum | FTP .060 min - 14.277"OD x 12.925"ID x 1.225"LG
B&F Machine | 14750 | New | 2463M43P04 | NLR | 1977 | Leap-1A/C |  |  | TF2463M43P05 | Alcoa | Fontana | 11.2 | 448 | 40 | seamless ring | Alum | FTP .060 min - 15.129"OD x 13.981"ID x 1.063"LG
B&F Machine | 14750 | New | 2463M43P05 | NLR | 9885 | Leap-1A/C |  |  | TF2463M43P05 | Alcoa | Fontana | 9.33 | 448 | 48 | seamless ring | Alum | FTP .060 min - 15.129"OD x 13.981"ID x 1.063"LG
B&F Machine | 14750 | New | 2463M43P06 | NLR | 11862 | Leap-1A/C |  |  | TF2463M43P05 | Alcoa | Fontana | 11.2 | 448 | 40 | seamless ring | Alum | FTP .060 min - 15.129"OD x 13.981"ID x 1.063"LG
B&F Machine | 14750 | New | 2463M44P05 | NLR | 3954 | Leap-1A/C |  |  | TF2463M44P05 | Alcoa | Rochester | 19.89 | 716 | 36 | seamless ring | 17-4 | FTP .060 min - 15.595"ID x 14.379"OD x 1.166"LG
B&F Machine | 14750 | New | 2463M44P06 | NLR | 7908 | Leap-1A/C |  |  | TF2463M44P05 | Alcoa | Rochester | 13.77 | 716 | 52 | seamless ring | 17-4 | FTP .060 min - 15.595"ID x 14.379"OD x 1.166"LG
B&F Machine | 14750 | New | 2463M44P07 | NLR | 9885 | Leap-1A/C |  |  | TF2463M44P05 | Alcoa | Rochester | 16.27 | 716 | 44 | seamless ring | 17-4 | FTP .060 min - 15.595"ID x 14.379"OD x 1.166"LG
B&F Machine | 14750 | New | 2463M44P08 | NLR | 1977 | Leap-1A/C |  |  | TF2463M44P05 | Alcoa | Rochester | 13.77 | 716 | 52 | seamless ring | 17-4 | FTP .060 min - 15.595"ID x 14.379"OD x 1.166"LG
B&F Machine | 14750 | Current | 5100T66P01 | #N/A | #N/A | F414 |  |  | TF5100T66P02 | Alcoa | Fontana | 7.33 | 352 | 48 | seamless ring | Alum | FTP .060 min - 15.670"OD x 14.330"ID x 5.330"LG |  | 0.6 | 6.5
B&F Machine | 14750 | Current | 5100T66P02 | #N/A | #N/A | F414 |  |  | TF5100T66P02 | Alcoa | Fontana | 7.33 | 352 | 48 | seamless ring | Alum | FTP .060 min - 15.670"OD x 14.330"ID x 5.330"LG |  | 0.6 | 6.5
B&F Machine | 14750 | New | 2482M28P02 | NLR | 15816 | Leap-1A/C |  |  | TF2482M28P02 | Alcoa | Rochester | 37.38 | 2392 | 32 | seamless ring | Rene 41 | FTP .060 min - 16.865"OD x 16.415"ID x 4.54"LG
B&F Machine | 14750 | Current | 4050T90G01 | #N/A | #N/A | T64 |  |  | TF4050T90P01 | Alcoa | Fontana | 28.88 | 3465 | 120 | seamless ring | Rene 41 | FTP .060 min - 16.984"OD x 16.258"ID x 5.63"LG | 1=10=120 | 0.4 | 6
B&F Machine | 14750 | Current | 5107T86P01 | #N/A | #N/A | F414 |  |  | TF5107T86P01 | PCC | Carlton | 172.5 | 1035 | 6 | seamless ring | Inco 718 | FTP .060 min - 17.33"OD X 16.80"ID X 3.06" MIN LG |  | 28.4
B&F Machine | 14750 | Current | L47452P01 | #N/A | #N/A | LM2500 |  |  | TFL47452P01 | PCC | MTTP | 443.17 | 2659 | 6 | seamless ring | Inco 718 | FTP .060 min - 17.56"OD X 15.97"ID X 4.90" LG |  | 78.6
B&F Machine | 14750 | Current | 1960M43G03 | LRC | 37 | GE90 |  |  | TF1960M43P01 | Alcoa | Rancho Cucamonga | 679 | 679 | 1 | seamless ring | Alum | FTP .060 min - 17.895"OD X 11.000"ID X 4.420"LG
B&F Machine | 14750 | Current | 2311M41G01 | NLR | 1353 | GENX |  |  | TF2311M41P01 | Alcoa | Rochester | 255.57 | 511.4 | 2 | seamless ring | 17-4 | FTP .060 min - 18.22"OD x 16.062"ID x .0900" MACHINED FACE ONLY | Heat treat per AMS spec | 26 | 8
B&F Machine | 14750 | Current | 2311M41G02 | NLR | 1100 | GENX |  |  | TF2311M41P01 | Alcoa | Rochester | 255.57 | 511.4 | 2 | seamless ring | 17-4 | FTP .060 min - 18.22"OD x 16.062"ID x .0900" MACHINED FACE ONLY | Heat treat per AMS spec | 26 | 8
B&F Machine | 14750 | New | 2474M22G03 | NLR | 3037 | Leap-1B |  |  | TF2474M22P03 | Alcoa | Rochester | 115 | 1150 | 10 | seamless ring | Titanium | FTP .060 min - 20.765"OD x 19.755"ID x .510"LG
B&F Machine | 14750 | New | 2474M23G03 | NLR | 3037 | Leap-1B |  |  | TF2474M22P03 | Alcoa | Rochester | 115 | 1150 | 10 | seamless ring | Titanium | FTP .060 min - 20.765"OD x 19.755"ID x .510"LG
B&F Machine | 14750 | Current | 2311M42G01 | NLR | 2544 | GENX |  |  | TF2311M42P01 | Alcoa | Rochester | 163.5 | 327 | 2 | seamless ring | 17-4 | FTP .060 min - 20.812"OD x 18.625"ID x .750" MACHINED FACE ONLY | Heat treat per AMS spec | 28 | 8
B&F Machine | 14750 | New | 2474M22G02 | NLR | 3037 | Leap-1B |  |  | TF2474M22P02 | Alcoa | Rochester | 115 | 1150 | 10 | seamless ring | Titanium | FTP .060 min - 21.125"OD x 20.115"ID x .510"LG
B&F Machine | 14750 | New | 2474M23G02 | NLR | 3037 | Leap-1B |  |  | TF2474M22P02 | Alcoa | Rochester | 115 | 1150 | 10 | seamless ring | Titanium | FTP .060 min - 21.125"OD x 20.115"ID x .510"LG
B&F Machine | 14750 | New | 2474M24G03 | NLR | 1977 | Leap-1A/C |  |  | TF2474M24P03 | Alcoa | Rochester | 70 | 700 | 10 | seamless ring | 17-4 | FTP .060 min - 21.345"OD x 20.295"ID x .480"LG
B&F Machine | 14750 | New | 2474M25G03 | NLR | 1977 | Leap-1A/C |  |  | TF2474M24P03 | Alcoa | Rochester | 70 | 700 | 10 | seamless ring | 17-4 | FTP .060 min - 21.345"OD x 20.295"ID x .480"LG
B&F Machine | 14750 | New | 2474M22G04 | NLR | 3037 | Leap-1B |  |  | TF2474M22P04 | Alcoa | Rochester | 116.5 | 1165 | 10 | seamless ring | Titanium | FTP .060 min - 21.385"OD x 20.375"ID x .510"LG
B&F Machine | 14750 | New | 2474M23G04 | NLR | 3037 | Leap-1B |  |  | TF2474M22P04 | Alcoa | Rochester | 116.5 | 1165 | 10 | seamless ring | Titanium | FTP .060 min - 21.385"OD x 20.375"ID x .510"LG
B&F Machine | 14750 | New | 2474M24G02 | NLR | 1977 | Leap-1A/C |  |  | TF2474M24P02 | Alcoa | Rochester | 75 | 750 | 10 | seamless ring | 17-4 | FTP .060 min - 21.721"OD x 20.631"ID x .480"LG
B&F Machine | 14750 | New | 2474M25G02 | NLR | 1977 | Leap-1A/C |  |  | TF2474M24P02 | Alcoa | Rochester | 75 | 750 | 10 | seamless ring | 17-4 | FTP .060 min - 21.721"OD x 20.631"ID x .480"LG
B&F Machine | 14750 | New | 2474M22G01 | NLR | 3037 | Leap-1B |  |  | TF2474M22P01 | Alcoa | Rochester | 118.5 | 1185 | 10 | seamless ring | Titanium | FTP .060 min - 21.863"OD x 20.853"ID x .510"LG
B&F Machine | 14750 | New | 2474M23G01 | NLR | 3037 | Leap-1B |  |  | TF2474M22P01 | Alcoa | Rochester | 118.5 | 1185 | 10 | seamless ring | Titanium | FTP .060 min - 21.863"OD x 20.853"ID x .510"LG
B&F Machine | 14750 | New | 2474M24G04 | NLR | 1977 | Leap-1A/C |  |  | TF2474M24P04 | Alcoa | Rochester | 71.5 | 715 | 10 | seamless ring | 17-4 | FTP .060 min - 21.953"OD x 20.903"ID x .480"LG
B&F Machine | 14750 | New | 2474M25G04 | NLR | 1977 | Leap-1A/C |  |  | TF2474M24P04 | Alcoa | Rochester | 71.5 | 715 | 10 | seamless ring | 17-4 | FTP .060 min - 21.953"OD x 20.903"ID x .480"LG
B&F Machine | 14750 | Current | 2311M43G01 | NLR | 2569 | GENX |  |  | TF2311M43P01 | Alcoa | Rochester | 191.5 | 383 | 2 | seamless ring | 17-4 | FTP .060 min - 22.280"OD x 20.312"ID x .780" MACHINED FACE ONLY | Heat treat per AMS spec | 40 | 8
B&F Machine | 14750 | New | 2474M24G01 | NLR | 1977 | Leap-1A/C |  |  | TF2474M24P01 | Alcoa | Rochester | 75 | 750 | 10 | seamless ring | 17-4 | FTP .060 min - 22.479"OD x 21.429"ID x .480"LG
B&F Machine | 14750 | New | 2474M25G01 | NLR | 1977 | Leap-1A/C |  |  | TF2474M24P01 | Alcoa | Rochester | 75 | 750 | 10 | seamless ring | 17-4 | FTP .060 min - 22.479"OD x 21.429"ID x .480"LG
B&F Machine | 14750 | Current | 2311M44G01 | NLR | 1342 | GENX |  |  | TF2311M44P01 | Alcoa | Rochester | 164.5 | 329 | 2 | seamless ring | 17-4 | FTP .060 min - 22.995"OD x 21.345"ID x .583" MACHINED FACE ONLY | Heat treat per AMS spec | 22 | 8
B&F Machine | 14750 | Current | 2311M44G02 | NLR | 1362 | GENX |  |  | TF2311M44P01 | Alcoa | Rochester | 164.5 | 329 | 2 | seamless ring | 17-4 | FTP .060 min - 22.995"OD x 21.345"ID x .583" MACHINED FACE ONLY | Heat treat per AMS spec | 22 | 8
B&F Machine | 14750 | New | 2474M19G01 | NLR | 3037 | Leap-1B |  |  | TF2474M19P01 | Alcoa | Rochester | 125 | 1250 | 10 | seamless ring | Titanium | FTP .060 min - 23.695"OD x 22.685"ID x .510"LG
B&F Machine | 14750 | New | 2474M21G01 | NLR | 3037 | Leap-1B |  |  | TF2474M19P01 | Alcoa | Rochester | 125 | 1250 | 10 | seamless ring | Titanium | FTP .060 min - 23.695"OD x 22.685"ID x .510"LG
B&F Machine | 14750 | New | 2462M89G01 | NLR | 1977 | Leap-1A/C |  |  | TF2462M89P01 | Alcoa | Rochester | 109.5 | 1095 | 10 | seamless ring | 17-4 | FTP .060 min - 24.426"OD x 23.386"ID x .470"LG | HT TO H1150 CONDITION/ GE Specs S528 (8/16/11),P1TF17 S13 & S1001 Apply.
B&F Machine | 14750 | New | 2462M90G01 | NLR | 1977 | Leap-1A/C |  |  | TF2462M89P01 | Alcoa | Rochester | 109.5 | 1095 | 10 | seamless ring | 17-4 | FTP .060 min - 24.426"OD x 23.386"ID x .470"LG | HT TO H1150 CONDITION/ GE Specs S528 (8/16/11),P1TF17 S13 & S1001 Apply.
B&F Machine | 14750 | New | 2463M08G02 | #N/A | #N/A | LEAP |  |  | TF2462M89P01 | Alcoa | Rochester | 109.5 | 1095 | 10 | seamless ring | 17-4 | FTP .060 min - 24.426"OD x 23.386"ID x .470"LG | HT TO H1150 CONDITION/ GE Specs S528 (8/16/11),P1TF17 S13 & S1001 Apply.
B&F Machine | 14750 | New | 2463M10P01 | NLR | 1977 | Leap-1A/C |  |  | TF2462M89P01 | Alcoa | Rochester | 109.5 | 1095 | 10 | seamless ring | 17-4 | FTP .060 min - 24.426"OD x 23.386"ID x .470"LG | HT TO H1150 CONDITION/ GE Specs S528 (8/16/11),P1TF17 S13 & S1001 Apply.
B&F Machine | 14750 | New | 2463M10P02 | NLR | 1977 | Leap-1A/C |  |  | TF2462M89P01 | Alcoa | Rochester | 109.5 | 1095 | 10 | seamless ring | 17-4 | FTP .060 min - 24.426"OD x 23.386"ID x .470"LG | HT TO H1150 CONDITION/ GE Specs S528 (8/16/11),P1TF17 S13 & S1001 Apply.
B&F Machine | 14750 | New | 2463M11G01 | NLR | 1977 | Leap-1A/C |  |  | TF2462M89P01 | Alcoa | Rochester | 109.5 | 1095 | 10 | seamless ring | 17-4 | FTP .060 min - 24.426"OD x 23.386"ID x .470"LG | HT TO H1150 CONDITION/ GE Specs S528 (8/16/11),P1TF17 S13 & S1001 Apply.
B&F Machine | 14750 | New | 2463M11G02 | NLR | 1977 | Leap-1A/C |  |  | TF2462M89P01 | Alcoa | Rochester | 109.5 | 1095 | 10 | seamless ring | 17-4 | FTP .060 min - 24.426"OD x 23.386"ID x .470"LG | HT TO H1150 CONDITION/ GE Specs S528 (8/16/11),P1TF17 S13 & S1001 Apply.
B&F Machine | 14750 | New | 2463M12G01 | NLR | 1977 | Leap-1A/C |  |  | TF2462M89P01 | Alcoa | Rochester | 109.5 | 1095 | 10 | seamless ring | 17-4 | FTP .060 min - 24.426"OD x 23.386"ID x .470"LG | HT TO H1150 CONDITION/ GE Specs S528 (8/16/11),P1TF17 S13 & S1001 Apply.
B&F Machine | 14750 | New | 2463M12G02 | NLR | 1977 | Leap-1A/C |  |  | TF2462M89P01 | Alcoa | Rochester | 109.5 | 1095 | 10 | seamless ring | 17-4 | FTP .060 min - 24.426"OD x 23.386"ID x .470"LG | HT TO H1150 CONDITION/ GE Specs S528 (8/16/11),P1TF17 S13 & S1001 Apply.
B&F Machine | 14750 | New | 2463M13G01 | NLR | 1977 | Leap-1A/C |  |  | TF2462M89P01 | Alcoa | Rochester | 109.5 | 1095 | 10 | seamless ring | 17-4 | FTP .060 min - 24.426"OD x 23.386"ID x .470"LG | HT TO H1150 CONDITION/ GE Specs S528 (8/16/11),P1TF17 S13 & S1001 Apply.
B&F Machine | 14750 | New | 2463M13G02 | NLR | 1977 | Leap-1A/C |  |  | TF2462M89P01 | Alcoa | Rochester | 109.5 | 1095 | 10 | seamless ring | 17-4 | FTP .060 min - 24.426"OD x 23.386"ID x .470"LG | HT TO H1150 CONDITION/ GE Specs S528 (8/16/11),P1TF17 S13 & S1001 Apply.
B&F Machine | 14750 | New | 2463M14G01 | NLR | 1977 | Leap-1A/C |  |  | TF2462M89P01 | Alcoa | Rochester | 109.5 | 1095 | 10 | seamless ring | 17-4 | FTP .060 min - 24.426"OD x 23.386"ID x .470"LG | HT TO H1150 CONDITION/ GE Specs S528 (8/16/11),P1TF17 S13 & S1001 Apply.
B&F Machine | 14750 | New | 2463M14G02 | NLR | 1977 | Leap-1A/C |  |  | TF2462M89P01 | Alcoa | Rochester | 109.5 | 1095 | 10 | seamless ring | 17-4 | FTP .060 min - 24.426"OD x 23.386"ID x .470"LG | HT TO H1150 CONDITION/ GE Specs S528 (8/16/11),P1TF17 S13 & S1001 Apply.
B&F Machine | 14750 | New | 2463M15G05 | #N/A | #N/A | LEAP |  |  | TF2462M89P01 | Alcoa | Rochester | 109.5 | 1095 | 10 | seamless ring | 17-4 | FTP .060 min - 24.426"OD x 23.386"ID x .470"LG | HT TO H1150 CONDITION/ GE Specs S528 (8/16/11),P1TF17 S13 & S1001 Apply.
B&F Machine | 14750 | Current | 3074T11P01 | #N/A | #N/A | F414 |  |  | TF5114T96P01 | PCC | MTTP | 9.71 | 1572.16 | 162 | FBWR | Rene 41 | FTP .060 min - 24.860"OD x 24.00"ID x 2.90"LG
B&F Machine | 14750 | Current | 3074T11P02 | #N/A | #N/A | F414 |  |  | TF5114T96P01 | PCC | MTTP | 9.71 | 1572.16 | 162 | FBWR | Rene 41 | FTP .060 min - 24.860"OD x 24.00"ID x 2.90"LG
B&F Machine | 14750 | Current | 1709M18P02 | #N/A | #N/A | GE90 |  |  | TF1709M18P02 | Alcoa | Fontana | 111.29 | 779 | 7 | seamless ring | Inco 718 | FTP .060 min - 28.212"OD X 27.768"ID X .226"LG | Age per note 6 | 7.2 | 6
B&F Machine | 14750 | Current | 1441M35P01 | #N/A | #N/A | F110 |  |  | TF1441M35P01 | PCC | MTTP |  | 1645.27 | 105 | FBWR | RENE 41 | FTP .060 min - 30.348"OD x 29.330"ID x 2.030"LG |  | 32.3 | 32.3
B&F Machine | 14750 | Current | 2071M82G01 | NLR | 299 | CF34 |  |  | 2072M64P01 | Alcoa | Rancho Cucamonga | 109.25 | 874 | 8 | seamless ring | Alum | FTP .060 min - 33.198"OD x 30.960"ID x 6.110"LG |  | 24.8 | 14.25
B&F Machine | 14750 | Current | 2071M83G01 | #N/A | #N/A | CF34 |  |  | 2072M64P02 | Alcoa | Rancho Cucamonga | 109.25 | 874 | 8 | seamless ring | Alum | FTP .060 min - 33.198"OD x 30.960"ID x 6.110"LG |  | 24.8 | 14.25
B&F Machine | 14750 | Current | 2071M84G01 | NLR | 326 | CF34 |  |  | 2072M64P01 | Alcoa | Rancho Cucamonga | 109.25 | 874 | 8 | seamless ring | Alum | FTP .060 min - 33.198"OD x 30.960"ID x 6.110"LG |  | 24.8 | 14.25
B&F Machine | 14750 | Current | 2071M86G01 | NLR | 265 | CF34 |  |  | 2072M64P01 | Alcoa | Rancho Cucamonga | 109.25 | 874 | 8 | seamless ring | Alum | FTP .060 min - 33.198"OD x 30.960"ID x 6.110"LG |  | 24.8 | 14.25
B&F Machine | 14750 | Current | 2071M88G01 | NLR | 299 | CF34 |  |  | 2072M64P01 | Alcoa | Rancho Cucamonga | 109.25 | 874 | 8 | seamless ring | Alum | FTP .060 min - 33.198"OD x 30.960"ID x 6.110"LG |  | 24.8 | 14.25
B&F Machine | 14750 | Current | 2131M43G01 | #N/A | #N/A | CF34 |  |  | 2072M64P01 | Alcoa | Rancho Cucamonga | 109.25 | 874 | 8 | seamless ring | Alum | FTP .060 min - 33.198"OD x 30.960"ID x 6.110"LG |  | 24.8 | 14.25
B&F Machine | 14750 | Current | 2131M43G02 | #N/A | #N/A | CF34 |  |  | 2072M64P01 | Alcoa | Rancho Cucamonga | 109.25 | 874 | 8 | seamless ring | Alum | FTP .060 min - 33.198"OD x 30.960"ID x 6.110"LG |  | 24.8 | 14.25
B&F Machine | 14750 | Current | 2630M02G01 | #N/A | #N/A | GE9X |  |  | TF2630M02P01 | Frisa | Frisa | 807.5 | 4845 | 6 | seamless ring | Titanium | FTP .060 min - 38.700"OD x 34.250"ID x 3.150"LG
B&F Machine | 14750 | Current | 2630M02G02 | #N/A | #N/A | GE9X |  |  | TF2630M02P01 | Frisa | Frisa | 807.5 | 4845 | 6 | seamless ring | Titanium | FTP .060 min - 38.700"OD x 34.250"ID x 3.150"LG
B&F Machine | 14750 | Current | 2630M03G01 | #N/A | #N/A | GE9X |  |  | TF2630M03P01 | Frisa | Frisa | 807.5 | 4845 | 6 | seamless ring | Titanium | FTP .060 min - 38.700"OD x 34.250"ID x 3.150"LG
B&F Machine | 14750 | Current | 2630M03G02 | #N/A | #N/A | GE9X |  |  | TF2630M03P01 | Frisa | Frisa | 807.5 | 4845 | 6 | seamless ring | Titanium | FTP .060 min - 38.700"OD x 34.250"ID x 3.150"LG
B&F Machine | 14750 | Current | 2630M04G01 | #N/A | #N/A | GE9X |  |  | TF2630M04P01 | Frisa | Frisa | 807.5 | 4845 | 6 | seamless ring | Titanium | FTP .060 min - 38.700"OD x 34.250"ID x 3.150"LG
B&F Machine | 14750 | Current | 2630M04G02 | #N/A | #N/A | GE9X |  |  | TF2630M04P01 | Frisa | Frisa | 807.5 | 4845 | 6 | seamless ring | Titanium | FTP .060 min - 38.700"OD x 34.250"ID x 3.150"LG
B&F Machine | 14750 | Current | L47731P01 | NLR | 1977 | LM2500 |  |  | TFL47731P01 | PCC | Carlton | 891.4 | 4457 | 5 | seamless ring | Cobalt | FTP .060 min - 39.57 OD X 38.22 ID X 2.33" LONG |  | 112.9
B&F Machine | 14750 | Current | 5023T70P01 | #N/A | #N/A | CF34 |  |  | 4048T56P02 | Alcoa | Fontana | 620 | 620 | 1 | seamless ring | Inco 718 | FTP .060 min - 4.340"OD x 3.375"ID x 3.460"LG |  | 2.6 | 4
B&F Machine | 14750 | Current | 2630M00G01 | #N/A | #N/A | GE9X |  |  | TF2630M00P01 | Frisa | Frisa | 1375 | 8250 | 6 | seamless ring | Titanium | FTP .060 min - 42.120"OD x 36.060"ID x 4.80"LG
B&F Machine | 14750 | Current | 2630M00G02 | #N/A | #N/A | GE9X |  |  | TF2630M00P01 | Frisa | Frisa | 1375 | 8250 | 6 | seamless ring | Titanium | FTP .060 min - 42.120"OD x 36.060"ID x 4.80"LG
B&F Machine | 14750 | Current | 2630M01G01 | #N/A | #N/A | GE9X |  |  | TF2630M01P01 | Frisa | Frisa | 1375 | 8250 | 6 | seamless ring | Titanium | FTP .060 min - 42.120"OD x 36.060"ID x 4.80"LG
B&F Machine | 14750 | Current | 2630M01G02 | #N/A | #N/A | GE9X |  |  | TF2630M01P01 | Frisa | Frisa | 1375 | 8250 | 6 | seamless ring | Titanium | FTP .060 min - 42.120"OD x 36.060"ID x 4.80"LG
B&F Machine | 14750 | Current | 4019T65P01 | #N/A | #N/A | CF34/LM500 |  |  | TF4019T65P01 | Alcoa | Rochester | 45.5 | 91 | 2 | seamless ring | steel | FTP .060 min - 5.035"OD x 4.638"ID x 1.780"LG |  | 3.3 | 3
B&F Machine | 14750 | Current | 1669M76P01 | NLR | 64 | CF6 |  |  | TF1669M76P01 | Alcoa | Fontana | 685 | 685 | 1 | seamless ring | Alum | FTP .060 min - 57.490" OD X 54.978" ID X 5.150 |  | 195.5 | 14.5
B&F Machine | 14750 | Current | 4092T43P03 | #N/A | #N/A | F414 |  |  | TF4092T43P03 | Alcoa | Rochester | 50.8 | 254 | 5 | seamless ring | Inco 625 | FTP .060 min - 6.000"OD x 5.505"ID x 3.188"LG |  | 2 | 4
B&F Machine | 14750 | Current | 4096692-183P01 | NLR | 139.5 | CT7, T700 |  |  | TF4096692-183P01 | Alcoa | Rochester | 176.52 | 353.04 | 2 | seamless ring | Inco 600 | FTP .060 min - 6.143"OD X 5.359"ID X 2.40"LG |  | 3.1 | 4
B&F Machine | 14750 | Current | 5055T28P01 | #N/A | #N/A | F404/LM1600 |  |  | TF5055T28P01 | Alcoa | Rochester | 136 | 136 | 1 | seamless ring | Inco 718 | FTP .060 min - 6.25 OD X 5.125 ID X 1.063 THK |  | 4 | 3
B&F Machine | 14750 | Current | 4096694-905P02 | #N/A | #N/A | CT7 |  |  | TF4096694-905P02 | Alcoa | Rochester | 35.44 | 141.76 | 4 | seamless ring | Inco 600 | FTP .060 min - 6.351"OD x 5.635"ID x .874"LG
B&F Machine | 14750 | Current | 9644M33P04 | NLR | 1465.875 | CF6 |  |  | TF9644M33P04 | PCC | Carlton | 85 | 255 | 3 | seamless ring | 410 SST | FTP .060 min - 6.66" OD X 6.130" ID X 4.15" |  | 23.7
B&F Machine | 14750 | Current | 4096694-904P02 | #N/A | #N/A | CT7 |  |  | TF4096694-904P02 | Alcoa | Rochester | 37.13 | 148.52 | 4 | seamless ring | Inco 600 | FTP .060 min - 6.927"OD x 6.251"ID x .925"LG |  | 1.3 | 3
B&F Machine | 14750 | Current | 2082M63G01 | NLR | 619 | GE90 |  |  | TF2082M63G01 | PCC | Carlton | 493 | 493 | 1 | seamless ring | Alum | FTP .060 min - 64.62"OD X 60.40"ID X 1.42" LG |  | 893.1
B&F Machine | 14750 | Current | 4096694-903P02 | #N/A | #N/A | CT7 |  |  | TF4096694-903P02 | Alcoa | Rochester | 34.63 | 138.52 | 4 | seamless ring | Inco 600 | FTP .060 min - 7.441"OD x 6.810"ID x 1.009"LG |  | 1.2 | 3
B&F Machine | 14750 | Current | 2633M72G01 | #N/A | #N/A | GE9X |  |  | TF2633M72P01 | Alcoa | Fontana | 3193 | 3193 | 1 | seamless ring | Alum | FTP .060 min - 72.90"OD x 63.50"ID x 3.00"LG
B&F Machine | 14750 | Current | 2062M45P01 | NLR | 638 | GE90 |  |  | TF2062M45P01 | Alcoa | Rancho Cucamonga | 541.33 | 16240 | 30 | seamless ring | Inco 718 | FTP .060 min - 74.960"OD x 73.230"ID x .320" |  | 69.5 | 14
B&F Machine | 14750 | Current | 2484M10G01 | #N/A | #N/A | PP20 |  |  | TF2484M10P01 | PCC | Carlton | 185 | 740 | 4 | seamless ring | Alum | FTP .060 min - 8.40"OD x 6.724"ID x 2.5"LG"LG
B&F Machine | 14750 | Current | 5078T28G04 | #N/A | #N/A | T700 |  |  | TF5060T89P07 | Alcoa | Rochester | 31.83 | 573 | 18 | seamless ring | RENE 41 | FTP .060 min - 8.990"OD x 5.560"ID x 1.31" |  | 12 | 4
B&F Machine | 14750 | Current | 4905T89P01 | #N/A | #N/A | CT-7 |  |  | TF4905T89P01 | Alcoa | Rancho Cucamonga | 52.4 | 262 | 5 | seamless ring | Inco 718 | FTP .060 min - 9.3455"OD x 8.8075"ID x 2.920" LG |  | 3.3 | 4
B&F Machine | 14750 | New | 2552M30G01 | NLR | 3037 | Leap-1B |  |  | 2552M30P01 | Alcoa | Fontana | 184 | 736 | 4 | seamless ring | Alum | FTP .060 min - 9.547"OD x 8.087"ID x .915"LG
B&F Machine | 14750 | New | 2463M40G01 | NLR | 1977 | Leap-1A/C |  |  | TF2463M40P01 | Alcoa | Fontana | 118 | 708 | 6 | seamless ring | Alum | FTP .060 min - 9.845"OD x 8.346"ID x 1.118"LG |  | 21.4
B&F Machine | 14750 | Current | 1709M29P05 | NLR | 636 | GE90 |  |  | TF1709M29P05 | PCC | MTTP | 1704.94 | 1704.94 | 1 | FBWR | Inco 718 | MADE PER PCC DRAWING C20891-A | Drawing in folder | 116.2 | 12
B&F Machine | 14750 | Current | 4005M36G02 | NLR | 594 | GE90 |  |  | TF2082M33 | Alcoa | Fontana | 14380 | 14380 | 1 | seamless ring | Titanium | PER FMI SKETCH 12766 REV D |  | 677 | 18
B&F Machine | 14750 | Current | 2136M10G05 | NLR | 196 | GP7200 |  |  | 4013537-171P01 | Alcoa | Rancho Cucamonga | 4894 | 4894 | 1 | seamless ring | Alum | Rough Machined - 73.650"OD X 65.460"ID X 12.50"LG |  |  | 19
B&F Machine | 14750 | Current | 5129T00P01 | LRS | 441 | F404 |  |  | TF6054T22P02 | Alcoa | Fontana | 13.63 | 436 | 32 | seamless ring | Alum | Supplied size:20.03" OD X 18.16" ID X 7.375"
B&F Machine | 14750 | Current | L57300P01 | NLR | 60 | LMS100 |  |  | TFL57300P01 | PCC | Carlton | 1614 | 1614 | 1 | seamless ring | 15-5 | SUPPLY PER DRAWING# F0198-141B |  | 199.4
AEROCISION | 63350 | Current | 1963M16P03 | #N/A | #N/A | GENX & G90 |  | 1 | 1963M16 FORG | ALCOA | Rochester | 186.5 | 373 | 2 | seamless ring | 17-4 PH | 18.301 OD X 16.444 ID X 3.625 | H1075 AGED | 33.9 | 7
AEROCISION | 63350 | Current | L44828P01 | #N/A | #N/A | LM5000/6000 |  | 1 | L44828P01 | Larson | Larson | 680 | 680 | 1 | seamless ring | 17-4 PH | 19.0"/19.30" OD X 13.05"/13.35" ID X 2.465"/2.765" THK | H1075 AGED
AEROCISION | 63350 | NEW | 2461M37P02 | #N/A | #N/A | LEAP |  | 1 | REF: 2461M37 P01 | PCC | Carlton | 314 | 314 | 1 | seamless ring | Inco 718 | 5.300 OD X 4.603 ID X .985 LG
AEROCISION | 63350 | NEW | 2554M83P01 | NLR | 1977 | Leap-1A/C |  | 1 | 2554M83P01 F | PCC | MTTP | 720 | 720 | 1 | flash welded ring | Inco 718 | 1.875 H +.150/-0.0 x 24.275 +/-.050 ID x 25.135 OD |  | 22.51
AEROCISION | 63350 | NEW | 2626M28P01 | #N/A | #N/A | 9X |  | 1 | 2626M28P01 F | Frisa | Frisa | 775 | 1550 | 2 | seamless ring | 17-4 PH | APX SIZED 30.25" OD X 27.50" ID X 4.31" LONG | H1075 AGED, ROUGH MACHINED
AEROCISION | 63350 | NEW | 2626M29P01 | #N/A | #N/A | 9X |  | 1 | 2626M29P01 F | Frisa | Frisa | 592.5 | 1185 | 2 | seamless ring | 17-4 PH | APX SIZED 23.77" OD X 21.93" ID X 4.06" LONG | H1075 AGED, ROUGH MACHINED
AEROCISION | 63350 | NEW | 2647M29G01 | #N/A | #N/A | 9X |  | 1 | 2647M29G01-COS | Frisa | Frisa | 5095 | 5095 | 1 | seamless ring | TI 6-4 | SIZED AT 31.075" OD X 24.796" ID X 3.851" H
B&E PAC | 11255 |  | 2483M13G01 | #N/A | #N/A | PP20 | NO | N/A | 2517M68P01 | PCC | Carlton | 3920 | 3920 | 1 | seamless ring | Titanium | Ge Print
B&E PAC | 11255 |  | 2460M74P01 | #N/A | #N/A | PP20 | NO | N/A | 4013733-909P01 | PCC | Carlton | 313.75 | 1255 | 4 | seamless ring | Titanium | Ge Print
B&E PAC | 11255 |  | 2462M57P01 | #N/A | #N/A | PP20 | NO | N/A | 4013733-966P01 | PCC | Carlton | 145.29 | 2470 | 17 | seamless ring | Rene | Ge Print
B&E PAC | 11255 |  | 2629M62G01 | NLR | 1977 | Leap-1A/C | NO | N/A | 2629M62P01.000C | Alcoa | Fontana | 820 | 820 | 1 | seamless ring | Rene | Alcoa skech 13614
B&E PAC | 11255 |  | 2542M54G01 | NLR | 3037 | Leap-1B | NO | N/A | 2542M54P01.000R | Alcoa | Fontana | 820 | 820 | 1 | seamless ring | 15-5PH | Alcoa skech 13614
B&E PAC | 11255 |  | 9299M58P02 | NLR | 515 | CF6 | NO | N/A | 9299M58P02FTPD | Alcoa | Rochester | 219 | 219 | 1 | seamless ring | 17-4PH | 11.75" od x 8.25" id x 1.75" th |  | 30.5 | 6
BIRKEN MFG. CO. | 60696 | Current | 1583M29G02 | #N/A | #N/A | CF6 | 1583M29P03 | 1 | B50TF15-10.50SL CL. B | Larson | Larson | 395 | 395 | 1 | seamless ring | Inco 718 | SUPPLY FORGING SIZE: 10.500" OD X 10.000" ID X 1.700" LG |  | 20.4
BIRKEN MFG. CO. | 60696 | Current | 2626M02P01 | #N/A | #N/A | GE9X |  | 1 | AMS4928-26.5FR | Alcoa | Fontana | 6397 | 6397 | 1 | seamless ring | Ti 6-4 | FORGE TO PROTECT .060" MIN OVER DIMS:26.500" OD X 20.750" ID X 5.000" LG
BIRKEN MFG. CO. | 60696 | Current | 2626M42G01 | #N/A | #N/A | GE9X | 2626M42P01 | 1 | AMS4928-15.8FR | Alcoa | Fontana | 2866 | 2866 | 1 | seamless ring | Ti 6-4 | FORGE TO PROTECT .060" MIN OVER DIMS: 15.8000" OD X 10.000" ID X 4.300" LG
BIRKEN MFG. CO. | 60696 | Current | 2626M53G01 | #N/A | #N/A | GE9X | 2626M55P01 | 1 | F 2626M55P01 | Larson | Larson | 295 | 295 | 1 | seamless ring | STEEL 440C | FORGE TO PROTECT DIMS: 10.780" OD X 10.530" ID X 1.830" LG
BIRKEN MFG. CO. | 60696 | Current | 2626M59P01 | #N/A | #N/A | GE9X |  | 1 | AMS4132-13.38FR | Mattco Forge | Mattco Forge | 707 | 707 | 1 | seamless ring | AL T-61 | SUPPLY FORGING SIZE: 13.375" +/-.120 X 8.725" +/-.120" X 1.880" +.120/-0 LG
CT Tool | 62410 | INACTIVE | 2044M69P01 | #N/A | #N/A | CF34 |  |  | 2044M69P01RM | Alcoa | Rochester | INACTIVE |  | 1 | seamless ring | A286 | 5.700 OD x 4.570 ID x 2.065 Long | Heat treated
CT Tool | 62410 | Current | 1963M15P01 | #N/A | #N/A | GE90 |  |  | 1963M15P01RM | Alcoa | Rochester |  | 122 | 1 | seamless ring | 17-4 | 10.490 OD X 8.880 ID X 1.844 +/-.09 LONG | Heat treated | 17.8 | 4
CT Tool | 62410 | Current | 9661M56P02 | #N/A | #N/A | CF6 |  |  | AMS 6415 6.313 X .563 X 2.125 | Alcoa | Rochester |  | 118 | 1=3 | seamless ring | 4340 | 6.313 OD x 5.188 ID x 2.125 min long | Austentize & temper | 1.1 | 3
CT Tool | 62410 | Current | 2483M42P01 | #N/A | #N/A | PASSPORT |  |  | C50TF37 4.620 X .555 X 1.465 | Alcoa | Rochester |  | 442 | 1 | seamless ring | Inco 718 | 4.900 OD x 3.250 ID x 1.750 Long | Heat treated
CT Tool | 62410 | Current | 4125T31P02 | #N/A | #N/A | CF34 |  |  | C50TF103 FR9.185X6.910X2.125 | Alcoa | Rochester |  | 1223 | 1=5 | seamless ring | Inco 718 | 9.437 OD x 6.650 ID x 2.375 Long | Heat treated
CT Tool | 62410 | Current | 9346M80P02 | NLR | 1013.625 | CF6 |  |  | B50TF15CL-C 7.61 X 7.05 X 1.85 | Alcoa | Rochester |  | 296 | 1 | seamless ring | Inco 718 | 7.875 OD x 6.813 ID x 2.125 Long | Heat treated | 10 | 4
CT Tool | 62410 | Current | 1853M92G02 | NLR | 202.5 | CF6 |  |  | AMS 5643 9.375 X .844 X 1.813 | Alcoa | Rochester |  | 172 | 1=2 | seamless ring | 17-4 | 9.375 OD x 7.688 ID x 1.813 Long | HT to H1075 | 15.2 | 4.5
CT Tool | 62410 | Current | 2488M13P01 | #N/A | #N/A | PASSPORT |  |  | AMS 5659 7.700 X .900 X 1.600 | Alcoa | Rochester |  | 224 | 1 | seamless ring | 15-5 | 7.950 OD x 5.650 ID x 1.850 Long | HT to H1075
CT Tool | 62410 | Current | 2501M45G02 | #N/A | #N/A | PASSPORT |  |  | AMS 5659 10.800 X 1.600 X 2.06 | Alcoa | Rochester |  | 552 | 1 | seamless ring | 15-5 | To protect 10.800 OD x 7.600 ID x 2.060 Long | HT to H1025
Demusz Mfg | 31799 | Current | L44854P01 | NLR | 345 | LM6000 |  |  | L44854P01 | ALCOA | Rochester | 245 | 245 | 1 | seamless ring | ALUM | FORGE TO PROTECT .060" MIN OVER DIMS: 25.240 OD X 23.940 ID X 3.770 LG
Demusz Mfg | 31799 | Current | 1385M57P06 | #N/A | #N/A | F118-GE-100 |  |  | 1385M57P06 | ALCOA | Rancho Cucamonga | 1813 | 1813 | 1 | seamless ring | WASPALOY | FORGE TO PROTECT .060" MIN OVER DIMS: 21.970 OD X 18.804 ID X 1.145 LG |  | 58.3 | 8
Demusz Mfg | 31799 | Current | 17A148-506P01 | #N/A | #N/A | F404 |  |  | C09274 | PCC | MTTP | 351.88 | 351.88 | 1 | FBWR | HAST-X | C09274 |  | 20.9
Demusz Mfg | 31799 | Current | 17A166-830P02 | #N/A | #N/A | CFE738 |  |  | TF17A166-830P02 | PCC | MTTP | 692 | 692 | 1 | FBWR | HAST-X | 11.625 OD x 9.75 ID x 2.1
Demusz Mfg | 31799 | Current | 1962M99P01 | #N/A | #N/A | G90-115B |  |  | 1962M99P01 | ALCOA | Rochester | 115 | 115 | 1 | seamless ring | 4340 | 8.90 "D X 7.38"ID X 2.349"LG
Demusz Mfg | 31799 | Current | 2061M13P01 | NLR | 214 | GE90 |  |  | 2061M13P01 | ALCOA | Rochester | 857 | 857 | 1 | seamless ring | EXPANSION ALLOY | 21.740"OD X 20.450"ID X 2.450"LG |  | 38 | 6
Demusz Mfg | 31799 | Current | 2071M15P01 | NLR | 16 | CFM56 |  |  | 2071M15P01 | Larson | Larson | 1135 | 1135 | 1 | seamless ring | Inco 718 | 24.250"OD X 21.790"ID X .760"LG |  | 14.04
Demusz Mfg | 31799 | Current | 2123M29P02 | #N/A | #N/A | GP7200 |  |  | 2123M29P01 | ALCOA | Rochester | 262.5 | 525 | 2 | seamless ring | Inco 718 | 10.406"OD X 9.395"ID X 1.84"LG |  | 38.9
Demusz Mfg | 31799 | Current | 2136M11P01 | NLR | 197 | GP7200 |  |  | 2136M11P01 | ALCOA | Rochester | 583.67 | 3502 | 6 | seamless ring | INCO 625 | FORGE TO PROTECT .060"MIN OVER DIMS: 26.812"OD X 25.054"ID X .358"LG, MIN LG: 3.875
Demusz Mfg | 31799 | Current | 4064T17P03 | LRS | 22.5 | F404 |  |  | 4064T17P03 | ALCOA | Rochester | 1059 | 1059 | 1 | seamless ring | TITANIUM | 20.0"OD X 18.0"ID X 3.5"LG |  | 31.2 | 6
Demusz Mfg | 31799 | Current | 4906T54P01 | #N/A | #N/A | LM1600 |  |  | TF4906T54P01 | Larson | Larson | 1335 | 1335 | 1 | seamless ring | INCO 718 | .060"MIN OVER 14.51"OD X 12.460"ID X .92"LG.
Demusz Mfg | 31799 | Current | 5031T52P01 | NLR | 95.625 | F404 |  |  | 5031T52P01 | ALCOA | Rochester | 174 | 174 | 1 | seamless ring | S17400 | FORGE TO PROTECT .060"MIN OVER DIMS: 6.080"OD X 5.270"ID X 2.550"LG |  | 12 | 3
Demusz Mfg | 31799 | Current | 5101T68P02 | #N/A | #N/A | F414-400 |  |  | 5108T95P01 | ALCOA | Rancho Cucamonga | 2305 | 2305 | 1 | seamless ring | INCO 718 | Ge Print |  | 84 | 6
Demusz Mfg | 31799 | Current | 5124T96P01 | NLR | 92.25 | CT58 |  |  | 5127T08P01 | ALCOA | Rochester | 619 | 619 | 1 | seamless ring | A-286 | Ge Print |  | 24.7 | 4
Demusz Mfg | 31799 | Current | 5124T98P01 | LRC | 63 | CT58 |  |  | 5127T10P01 | ALCOA | Rochester | 622.54 | 622.54 | 1 | seamless ring | A-286 | Ge Print |  | 24.7 | 4
Demusz Mfg | 31799 | Current | 5142T62P01 | #N/A | #N/A | G38 |  |  | 5142T62P01 | ALCOA | Rochester | 1348 | 1348 | 1 | seamless ring | HAYNES 188 | 11.688"OD X 8.188"ID X 1.016"LG
Demusz Mfg | 31799 | Current | 5152T04P01 | #N/A | #N/A | G38 |  |  | 5152T04P01 | ALCOA | Rochester | 45.14 | 1986 | 44 | seamless ring | RENE 44 | 1=4 RING FORGE TO PROTECT .060"MIN OVER DIMS: 10.480"OD X 10.207"ID X .250"LG
|  |  | 5158T66G01 | #N/A | #N/A | G38 |  | 1 | 5158T66P01 | ALCOA | Rochester | 767 | 767 | 1 | seamless ring | Inco 718 | 11.082"OD X 6.889"ID X 1.203"LG
Demusz Mfg | 31799 | Current | 6029T50P01 | #N/A | #N/A | T64 |  |  | 6029T50P01 | Alcoa | Fontana | 580 | 580 | 1 | seamless ring | A-286 | 3.75"OD X 2.20"ID X 8.77"LG
Demusz Mfg | 31799 | Current | 6029T78G01 | LRS | 36 | T64 |  | 1 | 6029T78G01 | ALCOA | Rochester | 991 | 991 | 1 | seamless ring | INCO W | FORGE TO PROTECT .060"MIN OVER DIMS: 18.372"OD X 17.245"ID X .990"LG |  | 20.7 | 6
Demusz Mfg | 31799 | Current | 6047T34P01 | #N/A | #N/A | CF34 |  |  | TF6047T34P01 | Alcoa | Fontana | 158 | 158 | 1 | seamless ring | ALUM | FORGE TO PROTECT .060"MIN OVER DIMS: 22.617"OD X 19.760"ID X 2.050"LG |  | 31 | 9.25
Demusz Mfg | 31799 | Current | 9977013-966P01 | #N/A | #N/A | CFM56 |  |  | 9977012-906P02 | PCC | Carlton | 5235 | 5235 | 1 | seamless ring | Inco 718 | Ge Print
EDAC | 21525 | Current | 5128T98G01 | #N/A | #N/A | F404 |  |  | 4077T68P02 | PCC | Carlton |  |  | 1 | seamless ring | C50TF12 CL-I (TI 6A1-4V) | PER GE FORGING DRAWINGS: 4077T68P02 REV. K
EDAC | 21525 | Current | 5161T73G02 | #N/A | #N/A | GE38 |  |  | F5161T73G01 | Alcoa | Fontana |  |  | 2 | seamless ring | B50TF15CL-E IN718 | 24.80 OD x 18.90 ID x 7.00”
EDAC | 67381 | New | 2679M67G01 | #N/A | #N/A | GE9x | 2677M20P01 | 1 | ER-FORG-Q1374-PB | Mettis | Mettis |  |  | 1 | seamless ring | AL 7050T74 | TZ10668-06-step4-SDF | Heat Treatment
Flanagan Industries | 37805 | Current | 9232M46G08 | #N/A | #N/A |  |  |  | TF9232M46 | Alcoa | Fontana | 1677 | 1677 | 1 | seamless ring | Inco 718 | 38.111 OD x 34.803 ID x .750 THK
Flanagan Industries | 37805 | Current | L56752P01 | #N/A | #N/A | LMS100 |  |  | TFL56752 | Mattco Forge | Mattco Forge | 38.68 | 20428 | 1 Sleeve = 528 pcs | seamless ring | Rene 41 | 61.502 OD x 59.502 ID x .6.34 THK |  | 108
Flanagan Industries | 37805 | Current | L56753P01 | #N/A | #N/A | LMS100 |  |  | TFL56753 | Mattco Forge | Mattco Forge | 17.58 | 20685 | 1 Sleeve = 1,176 pcs | seamless ring | Rene 41 | 61.502 OD x 59.502 ID x .6.34 THK |  | 94.2
GKN Aerospace - Cincinnati | 52361 | Current | 9977013-762G01 & 9977013-764G01 | #N/A | #N/A | F110 | 9977013-500P02 | 1 | 42999904 | PCC | Carlton | 8295 | 8295 | 1 | seamless ring | Inco 718 | 42999904 | N/A | 494.6 | 10
GKN Aerospace - Cincinnati | 52361 | Current | 5109T60G04 | #N/A | #N/A | F414 |  | 1 | 44469903 | PCC | Carlton | 5443 | 5443 | 1 | seamless ring | Inco 718 | 44469903 | N/A | 178.8
GKN Aerospace - Cincinnati | 52361 | Current | 2401M49P01 | NLR | 6400 | CFM56 |  | 1 | F0101-396B | PCC | Carlton | 7166 | 7166 | 1 | seamless ring | Inco 718 | F0101-396B | N/A
GKN Aerospace - Cincinnati | 52361 | Current | 2085M69G03 & 2548M30G04 | #N/A | #N/A | LEAP | 2400M47P01 & 2548M34P01 | 1 | F0101-430B | PCC | Carlton | 9894 | 9894 | 1 | seamless ring | Inco 718+ | F0101-430B | N/A
GKN Aerospace - Cincinnati | 52361 | Current | 1993M34P02 | #N/A | #N/A | F110-132 |  | 1 | 2031M79P01 | PCC | Carlton | 8845 | 8845 | 1 | seamless ring | Ti 6-4 | 2031M79P01 | N/A
GKN Aerospace - Cincinnati | 52361 | Current | 1834M60G02 | #N/A | #N/A | F110-132 |  | 1 | 45269901 | PCC | Carlton | 44825 | 44825 | 1 | seamless ring | Inco 718 | 45269901 | N/A
GKN Aerospace - Cincinnati | 52361 | Current | 5115T72G03 | #N/A | #N/A | F414 |  | 1 | 42569901 | Alcoa | Rancho Cucamonga | 12211 | 12211 | 1 | seamless ring | Inco 718 | 42569901 | N/A | 743 | 12
GKN Aerospace - Cincinnati | 52361 | Current | 9977013-762G01 & 9977013-764G01 | #N/A | #N/A | F110 | 9977013-095 / 650 | 1 | 41349908 | Alcoa | Rancho Cucamonga | 9092 | 9092 | 1 | seamless ring | Inco 718 | 41349908 | N/A | 494.6 | 10
GKN Aerospace - Cincinnati | 52361 | Current | 2085M69G03 & 2548M30G04 | #N/A | #N/A | LEAP | 2085M68P02 & 2548M29P03 | 1 | Ordered by Suzhou | GE Aviation Suzhou | Suzhou China | not available | not available | 1 | seamless ring | Inco 718+ | Ordered by Suzhou | N/A
GKN Newington | 62169 | Current | 5116T71G03 | LRS | 2224.125 | F414 | 5116T71G03 | 1 | VACT:23680879 | Alcoa | Fontana | 2923.64 | 2923.64 | 1 | seamless ring | C50TF68 | V.AN:368087 | n/a | 426 | 12
GKN Newington | 62169 | newly awarded part | 2467M11G01 | #N/A | #N/A | GE9x |  | 1 | VACT:2647M36 | PCC | Carlton | 30200 | 30200 | 1 | seamless ring | AMS 4144 | GE:2647M36 | n/a
GKN Newington | 62169 | Current | 31811094 | #N/A | #N/A | GEnx | 31811094 | 1 | VACT:31811094-F | PCC | Carlton | 5069 | 2534.5 | 2 | seamless ring | B50TF15 CL-D | V.CT:31811094-F | n/a
GKN Newington | 62169 | Current | 31811110 | #N/A | #N/A | GEnx | 31811110 | 1 | VACT:31811110-F | PCC | Carlton | 28088 | 4012.5714 | 7 | seamless ring | B50TF15 CL-D | V.CT:31811110-F | n/a
GKN Newington | 62169 | Current | 31811102 | #N/A | #N/A | GEnx | 31811102 | 1 | VACT:31811102-F | PCC | Carlton | 19369 | 2767 | 7 | seamless ring | B50TF15 CL-D | V.CT:31811102-F | n/a
GKN Newington | 62169 | Current | 31809049 | #N/A | #N/A | GEnx | 31809049 | 1 | VACT:31809049-FORG | PCC | Carlton | 15773 | 3154.6 | 5 | seamless ring | B50TF15 CL-D | V.CT:31809049-FORG | n/a
GKN Newington | 62169 | Current | 31807787 | #N/A | #N/A | GEnx | 31807787 | 1 | VACT:31807787-FORG | PCC | Carlton | 16527 | 2065.875 | 8 | seamless ring | B50TF15 CL-D | V.CT:31807787-FORG | n/a
GKN Newington | 62169 | Current | 31807027 | #N/A | #N/A | GEnx | 31807027 | 1 | VACT:31807027-FORG | PCC | Carlton | 4175 | 2087.5 | 2 | seamless ring | B50TF15 CL-D | V.CT:31807027-FORG | n/a
GKN Newington | 62169 | Current | OO300159 | #N/A | #N/A | CF6-80E | OO300159 | 1 | CFW:R0513-001B | PCC | Carlton | 12295 | 12295 | 1 | seamless ring | INCO 718 | CFW:R0513-001B | n/a
GKN Newington | 62169 | Current | OO300692 | #N/A | #N/A | CF6 | OO300692 | 1 | VACT:10091358 | PCC | Carlton | 13359 | 13359 | 1 | seamless ring | Spec H CL-A | VOLS:10091764 | n/a
GKN Newington | 62169 | Current | OO300698 | #N/A | #N/A | LM 6000 | OO300698 | 1 | VACT:10090025 | PCC | Carlton | 27057 | 27057 | 1 | seamless ring | Spec H CL-D | VOLS:10090056 | n/a
GKN Newington | 62169 | Current | 2428M00G05 | #N/A | #N/A | GEnx | 2428M00G05 | 1 | VACT:10054466 | PCC | Carlton | 24987 | 24987 | 1 | seamless ring | 2219 | CFW:R4103-008B | n/a
GKN Newington | 62169 | Current | 2337M25G03 | #N/A | #N/A | GEnx | 2337M25G03 | 1 | VACT:10050767 | PCC | Carlton | 23318 | 23318 | 1 | seamless ring | 2219-AL | CFW:R4115-001B | n/a
GKN Newington | 62169 | Current | 10015962 | #N/A | #N/A | LMS 100 | 10015962 | 1 | VACT:10015724 | PCC | Carlton | 4101 | 4101 | 1 | seamless ring | INCO 718 | VOLS:10015928 | n/a
GKN Newington | 62169 | Current | 10015961 | #N/A | #N/A | LMS 100 | 10015961 | 1 | VACT:10015723 | PCC | Carlton | 4013 | 4013 | 1 | seamless ring | INCO 718 | VOLS:10015927 | n/a
GKN Newington | 62169 | Current | 10015964 | #N/A | #N/A | LMS 100 | 10015964 | 1 | VACT:10015726 | PCC | Carlton | 4000 | 4000 | 1 | seamless ring | INCO 718 | VOLS:10015930 | n/a
GKN Newington | 62169 | Current | 10015963 | #N/A | #N/A | LMS 100 | 10015963 | 1 | VACT:10015725 | PCC | Carlton | 3932 | 3932 | 1 | seamless ring | INCO 718 | VOLS:10015929 | n/a
GKN Newington | 62169 | Current | 10052345 | #N/A | #N/A | LMS 100 | 10052345 | 1 | VACT:10015722 | PCC | Carlton | 108948 | 108948 | 1 | seamless ring | INCO 718 | VOLS:10015077 | n/a
GKN Newington | 62169 | Current | OO300854 / OO300696 | #N/A | #N/A | LM 6000 | OO300854 / OO300696 | 1 | VACT:00300129 | PCC | Carlton | 18286 | 18286 | 1 | seamless ring |  | V.AC:300129 | n/a
GKN Newington | 62169 | Current | OO300654 / OO300970 | #N/A | #N/A | CF6 | OO300654 / OO300970 | 1 | VACT:00300123 | PCC | Carlton | 6424 | 6424 | 1 | seamless ring | B50TF15 CL-D | V.AC:300123 | n/a
GKN | 91699 | Current | 1647M68G17/18 | #N/A | #N/A | CF680E1/C2 | N/A | N/A | V:00300108 | PCC | Carlton | 16937 | 16937 | 1 | seamless ring | Inco 718 | volvo |  | 610
GKN | 91699 | Current | 1647M68G17/18 | #N/A | #N/A | CF680E1/C2 | N/A | N/A | V:00300123 | PCC | Carlton | 6768 | 6768 | 1 | seamless ring | Inco 718 | volvo |  | 610
GKN | 91699 | Current | 1647M68G17/18 | #N/A | #N/A | CF680E1/C2 | N/A | N/A | V:00300129 | PCC | Carlton | 22124 | 22124 | 1 | seamless ring | NC22 | volvo |  | 610
EDAC | 41847 | Current | 5116T71G03 | LRS | 2224.125 | F414 | 5116T69G03/5117T51G02 |  | 4013081-705P02/P05-F | Alcoa | Rancho Cucamonga | 2792.79 | 6356 | 1 & 1 SET | seamless ring | jetthete/ti | 10.72 od x 5.4 id x 6.5 23.4 od x 7.86 id x 9.28 | fpi, heat treat Radiografic insp | 426 | 12
EDAC | 41847 | Current | 5116T71G06 | LRS | 20 | F414 | 5116T69G03/5117T51G02 |  | 4013081-705P02/P05-F | Alcoa | Rancho Cucamonga | 2792.79 | 6356 | 1 & 1 SET | seamless ring | jetthete/ti | 10.72 od x 5.4 id x 6.5 23.4 od x 7.86 id x 9.28 | fpi, heat treat Radiografic insp | 426 | 12
EDAC | 41847 | Current | 2082M33G03 | NLR | 14 | GE90 | 2082M33G03/G05 |  | 2082M33G03/G05-FORGE | Alcoa | Fontana | 7046.345 | 14092.69 | 1=2 | seamless ring | ANS 4928 | 76.27 od x 70.37 id x 12.56 | Test ring removed | 677 | 18
EDAC | 41847 | Current | 2082M33G05 | NLR | 18 | GE90 | 2082M33G03/G05 |  | 2082M33G03/G05-FORGE | Alcoa | Fontana | 7046.345 | 14092.69 | 1=2 | seamless ring | ANS 4929 | 76.27 od x 70.37 id x 12.56 | Test ring removed | 677 | 18
EDAC | 41847 | Current | 4005M36G02 | NLR | 594 | GE90 | 2082M33G03/G05 |  | 2082M33G03/G05-FORGE | Alcoa | Fontana | 14092.69 | 14092.69 | 1=1 | seamless ring | ANS 4930 | 76.27 od x 70.37 id x 12.56 | Test ring removed | 677 | 18
EDAC | 41847 | Current | 2136M10G05 | NLR | 196 | GP7200 | 4013537-171p01 |  | 4013537-171P01 | Alcoa | Rancho Cucamonga | 4796.4 | 4796.4 | 1=1 | seamless ring | ALUM | 73.65 od x 65.46 x 12.5 | Test ring removed |  | 19
EDAC | 41847 | NEW | 9255M29G01 | NLR | 361 | CF6 |  |  | 10042206P05 | PCC | Carlton | 3608 | 3608 | 1=1 | seamless ring | ALUM | 57.76 od x 42.02 id x 18.12 | N/A | 887.4
EDAC | 41847 | Current | 4010M58G01 | #N/A | #N/A | GENX | 2419M65G01,02,03 |  | TF2264M85G01 | PCC | Carlton | 3191.11 | 3191.11 | 1=1 | seamless ring | ALUM | 66.06 od x 58.05 id x 10.85 | N/A | 1282.4
EDAC | 41847 | Current | 1839M58G19 | #N/A | #N/A | OGV-ASSY |  |  | 1694M17P01 1694M17P02 1694M17P03 2061M13P01 | PCC PCC PCC Alcoa | MTTP MTTP MTTP Rochester | $ 868.89 $ 868.89 $ 868.89 $ 840.29 | $ 868.89 $ 868.89 $ 868.89 $ 840.29 | 1=1 | seamless ring | AMS 5707 AMS 5707 AMS 5707 I909/C50TF95A | 22.5 od x 20.38 id x .92 22.5 od x 20.38 id x .92 22.5 od x 20.38 id x .92 21.4 od x 20.69 id x 2.23 | Radiographic, heat treat, fpi Radiographic, heat treat, fpi | 20.9 | 8
EDAC | 41847 | Current | 2062M77G03 | #N/A | #N/A | GE90 LPT |  |  | 4013522-438P04-FORG | Alcoa | Rancho Cucamonga | 64590 | 64590 | 1=1 | seamless ring | 718 plus | 76.06 od x 59.41 id x 28.89 | N/A
EDAC | 41847 | Current | 2419M65G04 | #N/A | #N/A | GENX |  |  | TF2264M85G01 | PCC | Carlton | 3191.11 | 3191.11 | 1=1 | seamless ring | ALUM | 66.06 od x 58.05 id x 10.85 | N/A | 1282.4
EDAC | 41847 | Current | 2480m98G01_02 | #N/A | #N/A | GENX |  |  | 2480M98G01_G02-FORG | PCC | MTTP | 2049 | 2049 | 1=1 | FBWR | Ti | 35.596 od x 32.36 id x 1.85 | N/A
G.S. PRECISION, INC. | 38937 | Current | 2471M44P01 | #N/A | #N/A | PASSPORT | N/A | N/A | 2471M44P01 | Alcoa | Rochester | 188 | 188 | 1 | seamless ring | Inco 718 | 2.625 x 1.75 x 10" | N/A
G.S. PRECISION, INC. | 38937 | Current | 2471M44P02 | #N/A | #N/A | PASSPORT | N/A | N/A | 2471M44P02 | Alcoa | Rochester | 190 | 190 | 1 | seamless ring | Inco 718 | 2.625 x 1.75 x 10" | N/A
Hi-Tek Manufacturing | 86289 | Current | 2482M17P01 | NLR | 1977 | Leap-1A/C | n/a | 1 | 2482M17 | Alcoa | Fontana | 5621 | 5621 | 1 | seamless ring | Rene 41 | 2.625 x 1.75 x 10" | N/A
Jet Industries Inc. | 49162 | Current | L16595G03 | #N/A | #N/A | LM2500 |  |  | L16711P03 | Alcoa | Rochester | 993.74 | 993.74 | 1 | seamless ring | 17-4 PH | 2.625 x 1.75 x 10" | N/A | 175.5 | 10
Jet Industries Inc. | 49162 | Current | L21436P03 | #N/A | #N/A | LM2500 |  |  | L21436P03 | Alcoa | Rochester | 188 | 188 | 1 | seamless ring | 17-4 PH | 2.625 x 1.75 x 10" | N/A | 30 | 4
Jet Industries Inc. | 49162 | Current | L433306G01 | #N/A | #N/A | LM2500 |  |  | L43306G01 | Alcoa | Rochester | 57.64 | 115.28 | 2 | seamless ring | 17-4 PH | 2.37 x 1.4 x 6.36 | N/A | 17.2 | 4
Jet Industries Inc. | 49162 | Current | L43315G01 | NLR | 333 | LM6000 |  |  | L43315P02 | Alcoa | Rochester | 57.07 | 57.07 | 1 | seamless ring | 4340 | FTP: 8.705" OD. X 8.118" ID. X .990" LG. | Quench & temper. | 7.4 | 4
Jet Industries Inc. | 49162 | Current | L44577P02 | NLR | 333 | LM6000 |  |  | L44577P01 | Alcoa | Rochester | 80 | 80 | 1 | seamless ring | 410 | FTP: 8.108" OD. X 7.808" ID. X 3.54" LG. | None | 17.8 | 4
Jet Industries Inc. | 49162 | Current | L44516P01 | #N/A | #N/A | LM2500 |  |  | L44516P01 | Alcoa | Rochester | 113 | 113 | 1 | seamless ring | 17-4 PH | FTP: 8.840" OD. X 8.210" ID. X 2.290" LG. | Heat treat to 26-32 RCC. | 15.4 | 4
Jet Industries Inc. | 49162 | Current | L61427P01 | #N/A | #N/A | LM6000 |  |  | L61427P01 | PCC | Carlton | 671 | 671 | 1 | seamless ring | Inco 718 | FTP: 5.653" OD. X 4.424" ID. X 1.96" LG. | Heat treat to CL-D
Jet Industries Inc. | 49162 | Current | L61437P01 | #N/A | #N/A | LM6000 |  |  | L61437P01 | PCC | Carlton | 687 | 687 | 1 | seamless ring | Inco 718 | FTP: 5.095" OD. X 4.155" ID. X 1.87" LG. | Heat treat to CL-D
Jet Industries Inc. | 49162 | newly awarded | L62950P01 | #N/A | #N/A | LM6000 |  |  | L62950P01 | Alcoa | Rochester | 424 | 424 | 1 | seamless ring | Inco 718 | FTP: 5.340" OD. X 4.410" ID. X 1.865" LG. | Heat treat to CL-D
Jet Industries Inc. | 49162 | Current | 1292M43P04 | #N/A | #N/A | LM6000 |  |  | 1292M43P04 | Alcoa | Rochester | 381.98 | 381.98 | 1 | seamless ring | 17-4 PH | FTP: 8.105" OD. X 7.287" ID. X 6.790" LG. | None | 63.1 | 6
Jet Industries Inc. | 49162 | Current | 1322M34P01 | #N/A | #N/A | LM6000 |  |  | 1322M34P01 | Alcoa | Rochester | 56.66 | 170 | 3 | seamless ring | 4340 | FTP: 9.519" OD. X 8.150" ID. X 2.063" LG. | Quench & temper. | 6.9 | 6
Jet Industries Inc. | 49162 | Current | 1327M72G02 | NLR | 515 | CF6 |  |  | 1327M72G02 | PCC | MTTP | 339.51 | 339.51 | 1 | flash welded ring | Inco 718 | FTP: 8.751" OD. X 7.700" ID. X 1.885" LG. | Heat treat to CL-C | 9.76
Jet Industries Inc. | 49162 | Current | 1375M62P01 | NLR | 136 | CF6 |  |  | 1375M62P01 | Alcoa | Rochester | 154 | 154 | 1 | seamless ring | 17-4 PH | FTP: 9.316" OD. X 8.281" ID. X 3.25" LG. | Heat treated to H1150. Sol & aged. | 24.9 | 4
Jet Industries Inc. | 49162 | Current | 1509M46P01 | #N/A | #N/A | LM6000 |  |  | 1509M46P01 | Alcoa | Rochester | 169.67 | 169.67 | 1 | seamless ring | A-286 | FTP: 6.608" OD. X6.083" ID. X 2.200" LG. | Heat treat to CL-B | 8.3 | 3
Jet Industries Inc. | 49162 | Current | 1584M76P01 | #N/A | #N/A | CF6 |  |  | 1584M76P01 | Alcoa | Rochester | 38.32 | 114.96 | 3 | seamless ring | 4340 | FTP: 9.00" OD. X 8.44" ID. X .485" LG. | None | 3.6 | 4
Jet Industries Inc. | 49162 | Current | 1663M74P01 | #N/A | #N/A | LM6000 |  |  | 1663M74P01 | Alcoa | Rochester | 56.09 | 112.18 | 2 | seamless ring | 410 | FTP: 7.160" OD. X 6.626" ID X .750" LG. | Heat treat to 26-32 RCC. | 2.2 | 4
Jet Industries Inc. | 49162 | Current | 1686M34P04 | #N/A | #N/A | GE90 |  |  | 17A190-058P01 | Alcoa | Fontana | 1985.94 | 1985.94 | 1 | seamless ring | 15-5 PH | GE Print | Heat treat to H1150. Sol & aged | 49 | 6
Jet Industries Inc. | 49162 | Current | 17A130-361P01 | LRS | 202.5 | T64 |  |  | 17A130-361P01 | Welded Ring Products | WRP | 441 | 441 | 1 | flash welded ring | Haynes 188 | FTP: 12.645" OD. X 12.075" ID. X 1.400" LG. | None | 7.43
Jet Industries Inc. | 49162 | Current | 17A166-529P01 | #N/A | #N/A | CT64 |  |  | 17A166-529P01 | Welded Ring Products | WRP | 355 | 355 | 1 | flash welded ring | Hastelloy X | FTP: 14.749" OD. X 14.015" ID. X 1.800" LG. | None | 10.3
Jet Industries Inc. | 49162 | Current | 1711M52P02 | #N/A | #N/A | GE90 |  |  | 4013522-021 | Alcoa | Fontana | 584.44 | 584.44 | 1 | seamless ring | Inco 718 | FTP: 10.11" OD. X 7.44" ID. X 1.58" LG. | Heat treat to CL-E | 26.6 | 6
Jet Industries Inc. | 49162 | Current | 1778M66P01 | NLR | 186 | CF6 |  |  | TF-1778M66P01 | Welded Ring Products | WRP | 120 | 965 | 8 | flash welded ring | Inco 718 | see drawing | Heat treat to CL-D | 29.1
Jet Industries Inc. | 49162 | Current | 1839M96P01 | #N/A | #N/A | GE90 |  |  | 1839M96P01 | Alcoa | Rochester | 2042.68 | 2042.68 | 1 | seamless ring | Inco 718 | FTP: 16.730" OD. X 13.610" ID. X 2.930" LG. | Heat treat to CL-D | 100.2 | 6
Jet Industries Inc. | 49162 | Current | 1865M36P01 | #N/A | #N/A | GE90 |  |  | 1865M36P01 | Alcoa | Rochester | 283.05 | 283.05 | 1 | seamless ring | 15-5 PH | FTP: 9.714 OD. X 7.445" ID. X 2.102" LG. | Heat treat to H1075. sol & aged | 30.2 | 4
Jet Industries Inc. | 49162 | Current | 1963M11P01 | NLR | 648 | GE90 |  |  | 1963M11P01 | Alcoa | Rochester | 109.4 | 437.61 | 4 | seamless ring | 17-4 PH | FTP:20.39" OD. X 19.669" ID. X .983" LG. | Heat treat to H1075. sol & aged | 20.5 | 7
Jet Industries Inc. | 49162 | Current | 1963M16P03 | #N/A | #N/A | GE90 |  |  | 1963M16P01 | Alcoa | Rochester | 182.59 | 365 | 2 | seamless ring | 17-4 PH | FTP: 18.02" OD. X 16.725" ID. X 1.52" LG. | Heat treat to H1075. sol & aged | 33.9 | 7
Jet Industries Inc. | 49162 | Current | 1963M17P01 | #N/A | #N/A | GE90 |  |  | 1963M17P01 | PCC | Carlton | 501 | 1505 | 3 | seamless ring | 17-4 PH | FTP: 23.98" OD. X 22.660" ID. X 1.240" LG. | Heat treat to H1075. sol & aged | 105.4
Jet Industries Inc. | 49162 | Current | 2032M59P01 | LRS | 210.375 | F110, F101, F118 |  |  | 2032M59P01 | PCC | Carlton | 624.86 | 624.86 | 1 | seamless ring | Titanium | FTP: 6.73" OD. X 5.154" ID. X 2.988" LG. | None | 12.3
Jet Industries Inc. | 49162 | Current | 2032M67P01 | LRS | 311.625 | F110, F101, F118 |  |  | 1441M63P01 | PCC | Carlton | 354.51 | 709 | 2 | seamless ring | Titanium | FTP: 6.600" OD. X 5.105" ID. X 1.285" LG. | None | 10.9
Jet Industries Inc. | 49162 | Current | 2047M20P01 | NLR | 1712 | GENX |  |  | TF-2047M20P01 | PCC | MTTP | 141 | 564 | 4 | flash welded ring | inco X750 | FTP: 17.478" OD. X 16.788" ID. X .345" LG. | None | 11.7 | 6
Jet Industries Inc. | 49162 | Current | 2047M26P01 | NLR | 1977 | GP7200 |  |  | 2047M26P01 | Alcoa | Rochester | 608.87 | 608.87 | 1 | seamless ring | inco 718 | FTP: 7.210" OD. X 5.840" ID. X .760" LG. | Heat treat to CL-E | 6.7 | 4
Jet Industries Inc. | 49162 | Current | 2047M29P02 | NLR | 197 | GP7200 |  |  | 2047M29P01 | Alcoa | Rochester | 1210.4 | 1210.4 | 1 | seamless ring | inco 718 | FTP: 8.420" OD. X 7.350" ID. X 1.510" LG. | Heat treat to CL-D | 11 | 4
Jet Industries Inc. | 49162 | Current | 2087M29P01 | NLR | 594 | GE90 |  |  | 2087M29P01 | Alcoa | Rochester | 344.94 | 344.94 | 1 | seamless ring | inco 718 | FTP: 8.660" OD. X 7.520" ID. X 1.920" LG. | Heat treat to CL-D | 13.4 | 3
Jet Industries Inc. | 49162 | Current | 2301M41P01 | #N/A | #N/A | Genx |  |  | 2301M41P01 | Alcoa | Rochester | 364.39 | 364.39 | 1 | seamless ring | 17-4 PH | FTP: 16.730" OD. X 15.470"ID. X 1.180" LG. | Heat treat to H1075. sol & aged | 28.2 | 6
Jet Industries Inc. | 49162 | Current | 2301M42P01 | #N/A | #N/A | Genx |  |  | 2301M42P01 | Alcoa | Rochester | 207 | 103.5 | 2 | seamless ring | 17-4 PH | FTP: 6.690" OD. X 6.119" ID. X 2.500" LG. | Heat treat to H1075. sol & aged | 10.1 | 3
Jet Industries Inc. | 49162 | Current | 2301M43P01 | #N/A | #N/A | Genx |  |  | 2301M43P01 | Alcoa | Rochester | 91 | 273 | 3 | seamless ring | 4340 | FTP: 9.850" OD. X 8.540" ID. X 3.220" LG. | Quench & temper | 29.9 | 4.5
Jet Industries Inc. | 49162 | Current | 2301M72P01 | #N/A | #N/A | Genx |  |  | 2301M72P01 | Alcoa | Rochester | 58.5 | 117 | 2 | seamless ring | 17-4 PH | FTP: 6.920" OD. X 6.070" ID. X 2.500" LG. | Heat treat to H1075. sol & aged | 11.9 | 3
Jet Industries Inc. | 49162 | Current | 2305M47P01 | #N/A | #N/A | Genx |  |  | 2305M47P01 | Alcoa | Rochester | 138 | 1656 | 12 | seamless ring | inco 718 | FTP:22.450" OD. X 22.080" ID. X 1.75" LG. | Heat treat to CL-E | 53.6 | 6
Jet Industries Inc. | 49162 | Current | 2311M40G01 | #N/A | #N/A | Genx |  |  | 2311M40G01 | Alcoa | Fontana | 322.15 | 322.15 | 1 | seamless ring | aluminum | FTP: 14.973" OD. X 12.570" ID. X 3.200" LG. | None | 25.5 | 9.5
Jet Industries Inc. | 49162 | Current | 3008T38P04 | #N/A | #N/A | T64 |  |  | 3008T38P04 | Alcoa | Fontana | 78.75 | 945 | 12 | seamless ring | Hastelloy X | FTP: 17.152" OD. X 16.780" ID X .100" LG. | Solution Heat treat | 3.4 | 6
Jet Industries Inc. | 49162 | Current | 4013522-281P01 | #N/A | #N/A | LM2500 |  |  | 4013522-281P01 | Alcoa | Rochester | 432.56 | 432.56 | 1 | seamless ring | Inco 909 | FTP: 14.847" OD. X 13.681" ID. X 1.072" LG. | None | 18 | 6
Jet Industries Inc. | 49162 | Current | 4051T66P01 | NLR | 3533.625 | CT7, T700 |  |  | 4051T66P01 | Welded Ring Products | WRP | 130 | 130 | 1 | flash welded ring | Hastelloy X | FTP: 9.114" OD. X 8.259" ID. X .741" LG. | None | 3.38
Jet Industries Inc. | 49162 | Current | 4054T02P03 | #N/A | #N/A | F404 |  |  | TF-4054T02P03 | Welded Ring Products | WRP | 6.76 | 3200 | 473 | flash welded ring | Rene 41 | FTP: 24.382" OD. X 23.516" ID. X .433" LG. | None
Jet Industries Inc. | 49162 | Current | 4059T39P02 | #N/A | #N/A | T700 |  |  | 4059T39P02 | PCC | MTTP | 279 | 837.28 | 3 | seamless ring | Hastelloy X | FTP: 20.610" OD. X 19.538" ID. X 2.150" LG. | None | 24.8
Jet Industries Inc. | 49162 | Current | 4070T27P01 | #N/A | #N/A | F414 |  |  | TF-4070T27P01 | PCC | MTTP | 15.3 | 1469 | 96 | flash welded ring | Rene 41 | FTP: 26.400" OD. X 25.53" ID. X 2.355" LG. | None | 28.6
Jet Industries Inc. | 49162 | Current | 4092T43P03 | #N/A | #N/A | F414 |  |  | 4092T43P02 | Alcoa | Rochester | 52 | 259 | 5 | seamless ring | Inco 718 | FTP: 6.00" OD X5.505" ID. X .375" LG. | None | 2 | 4
Jet Industries Inc. | 49162 | Current | 4096697-586P01 | #N/A | #N/A | F414 |  |  | 4096697-586P01 | Welded Ring Products | WRP | 451 | 451 | 1 | flash welded ring | Inco 718 | see drawing | None | 15.01
Jet Industries Inc. | 49162 | Current | 4096708-585P06 | #N/A | #N/A | GE38 |  |  | 4096708-585P01 | Alcoa | Fontana | 44 | 794 | 18 | seamless ring | Inco 600 | FTP: 11.293" OD. X 10.510" ID. X 1.147" LG. | None | 34.1 | 4
Jet Industries Inc. | 49162 | Current | 4096708-586P03 | #N/A | #N/A | GE38 |  |  | 4096708-586P03 | Alcoa | Fontana | 39.99 | 719 | 18 | seamless ring | Inco 600 | FTP: 10.550" OD. X 9.664" ID. X 1.112" LG. | None | 33.2 | 4
Jet Industries Inc. | 49162 | Current | 4106T89P01 | #N/A | #N/A | CFE738 |  |  | 4106T98P01 | Alcoa | Rochester | 85 | 509 | 6 | seamless ring | inco X750 | FTP: 7.235" OD. X 6.905" ID. X .208" LG. | None
Jet Industries Inc. | 49162 | Current | 4124T59P01 | #N/A | #N/A | CF34 |  |  | 4048T56P02 | Alcoa | Fontana | 76 | 608 | 8 | seamless ring | Inco 718 | FTP: 4.340" OD. 3.375" ID. X 3.460" LG. | Heat treat to CL-B | 2.6 | 4
Jet Industries Inc. | 49162 | Current | 5036T93G03 | #N/A | #N/A | T700 |  |  | 5036T93G03 | PCC | Carlton | 171 | 171 | 1 | seamless ring | 321 | FTP: 9.66" OD. X 8.20" ID. X 1.991" LG. | None | 44.2
Jet Industries Inc. | 49162 | Current | 5079T03P01 | NLR | 428.625 | CF34 |  |  | 5079T03P01 | Alcoa | Fontana | 52 | 1458 | 28 | seamless ring | Inco 718 | FTP: 10.58" OD. 9.50 " ID. X .320" LG. | Heat treat to CL-C | 34 | 4
Jet Industries Inc. | 49196 | Current | 5104T60P03 | LRS | 257.625 | F414 |  |  | 5104T60P03 | PCC | MTTP | 150 | 905 | 6 | flash welded ring | Inco 718 | FTP: 20.19" OD. 19.00" ID. X 2.390" LG. | Heat treat to CL-F | 29.4
Jet Industries Inc. | 49162 | Current | 5104T60P04 | LRS | 225 | F414 |  |  | 5104T60P04 | PCC | MTTP | 107 | 859 | 8 | flash welded ring | Inco 718 | FTP: 22.625" OD. X 21.625" ID. X 2.390" LG. | Heat treat to CL-F | 28.06
Jet Industries Inc. | 49162 | Current | 5104T75P01 | #N/A | #N/A | F414 |  |  | 5104T75P01 | PCC | MTTP | 7.6 | 2929 | 385 | flash welded ring | Rene 41 | FTP: 26.686" OD. X 26.164" ID. X .242" LG. | Heat treat to CL-D | 61.95 | 61.95
Jet Industries Inc. | 49162 | Current | 5104T80P01 | #N/A | #N/A | F414 |  |  | 5104T80P01 | PCC | MTTP | 12.79 | 1842 | 144 | flash welded ring | Rene 41 | FTP: 27.496" OD. X 27.004" ID. X .246" LG. | Heat treat to CL-D | 38.6
Jet Industries Inc. | 49162 | Current | 5106T65P01 | #N/A | #N/A | F414 |  |  | 5106T65P01 | PCC | MTTP | 27.69 | 3988 | 144 | flash welded ring | Rene 41 | FTP: 27.078" OD. X 26.178" ID. X .450" LG. | Heat treat to CL-D | 81.3 | 81.3
Jet Industries Inc. | 49162 | Current | 646C590P2 | #N/A | #N/A | CF700 |  |  | 646C590P2 | Alcoa | Rochester | 280 | 280 | 1 | seamless ring | Inco 718 | FTP: 7.974" OD. X 6.560" ID X .732" LG. | None
Jet Industries Inc. | 49162 | Current | 9010M82P03 | #N/A | #N/A | LM2500 |  |  | 9010M82P03 | Alcoa | Rochester | 262 | 262 | 1 | seamless ring | Maraging | FTP: 4.740" OD. X 4.046" ID. X 1.750" LG. | None | 7 | 3
Jet Industries Inc. | 49162 | Current | 9046M14P02 | #N/A | #N/A | LM2500 |  |  | 9046M14P02 | Alcoa | Fontana | 51.66 | 155 | 3 | seamless ring | 410 | FTP: 7.160" OD. X 6.629" ID. X 4.750" LG | None | 7.1 | 4
Jet Industries Inc. | 49162 | Current | 9047M29P03 | #N/A | #N/A | LM6000 |  |  | 9047M29P03 | Alcoa | Rochester | 310 | 310 | 1 | seamless ring | Maraging | FTP:5.420" OD X 4.699" ID X 1.720" LG. | None | 9.5 | 3
Jet Industries Inc. | 49162 | Current | 9228M94P03 | NLR | 315 | CF6 |  |  | 9228M94P03 | Alcoa | Rochester | 245 | 245 | 1 | seamless ring | Maraging | FTP: 5.750" OD. X 4.125" ID X 2.125" LG. | None | 8.9 | 3
Jet Industries Inc. | 49162 | Current | 9228M94P04 | NLR | 117 | LM6000 |  |  | 9228M94P03 | Alcoa | Rochester | 245 | 245 | 1 | seamless ring | Maraging | FTP: 5.750" OD. X 4.125" ID X 2.125" LG. | None | 8.9 | 3
Jet Industries Inc. | 49162 | Current | 9374M12P01 | NLR | 253.125 | CF6 |  |  | 9374M12P01 | Alcoa | Rochester | 75 | 301 | 3 | seamless ring | 17-4 PH | FTP: 14.080" OD. X 13.450" ID X .900" LG. | Heat treat to CL-B | 12.4 | 4
Jet Industries Inc. | 49162 | Current | 9645M84P02 | #N/A | #N/A | LM2500 |  |  | 9645M84P02 | Alcoa | Rochester | 34.75 | 139 | 4 | seamless ring | 4340 | FTP: 9.320" OD. X 8.620" ID. X .375" LG. | None | 3.6 | 4
Jet Industries Inc. | 49162 | Current | 9645M92P04 | #N/A | #N/A | LM2500 |  |  | 9645M92P04 | Alcoa | Rochester | 261 | 522 | 2 | seamless ring | Waspaloy | FTP: 9.00" OD. X 8.250" ID. X 1.050" LG. | Heat treat to CL-B | 6.2 | 4
Jet Industries Inc. | 49162 | Current | 9654M80P08 | #N/A | #N/A | LM2500 |  |  | 9654M80P08 | Alcoa | Rochester | 1254 | 1254 | 1 | seamless ring | Waspaloy | FTP: 6.810" OD X 5.540" ID X 4.280" LG. | Forgings supplied with NDT resting completed. | 44.9 | 6
Jet Industries Inc. | 49162 | Current | 9661M15P04 | NLR | 1588.5 | LM2500 |  |  | 9661M15P04 | PCC | Carlton | 741 | 741 | 1 | seamless ring | Waspaloy | FTP: 7.410" OD X 5.950" ID X 3.91" LG. | Forgings supplied with NDT resting completed. | 27.4
Jet Industries Inc. | 49162 | Current | 9690M54P02 | #N/A | #N/A | CF6 |  |  | 9690M54P02 | Alcoa | Rochester | 98 | 294 | 3 | seamless ring | 17-4 PH | FTP: 14.070" OD. X 13.437" ID. X .900" LG. | Heat treated to H1075 | 12.7 | 6.75
Jet Industries Inc. | 49162 | Current | 9691M37P01 | #N/A | #N/A | LM2500 |  |  | 9691M37P01 | Alcoa | Fontana | 44 | 220 | 5 | seamless ring | Aluminum | FTP: 13.860" OD X 12.498" ID X .590" LG. | Quench & temper to RC 26-32 | 4.2 | 6
Jet Industries Inc. | 49162 | Current | 9732M53P02 | #N/A | #N/A | F110 |  |  | 9732M53P02 | Alcoa | Rochester | 683 | 683 | 1 | seamless ring | Titanium | see drawing | None | 20 | 4
Magellan Aersopace Haverhill | 11994 | Current | L41250G01 | NLR | 8 | LM500 |  | 1 | RML41250 | ALCOA | Rancho Cucamonga | 4579 | 4579 | 1 | seamless ring | 17-4PH | 23.03 X 13.100 X 8.1777 | None | 811.3 | 12
Magellan Aersopace Haverhill | 11994 | Current | 6005T23G12 | LRS | 154.125 | T64 |  | 1 | RM6005T23 | PCC | Carlton | 25962 | 25962 | 1 | seamless ring | AMS4928 | 20.47 X 18.06 X 11.74 | None | 300.9
Magellan Aersopace Haverhill | 11994 | Current | 6066T50G02 | LRS | 27 | F404 |  | 1 | C0259-001B | PCC | Carlton | 34427 | 34427 | 1 | seamless ring | Titanium | 17.95X32.95X23.74 | None | 599.6
McMellon Bros., Inc. | 57765 | Current | 1361M13P01 | #N/A | #N/A |  |  |  |  | Alcoa | Rochester |  |  | 1 | seamless ring | 17-4 | 6.810 OD x 4.938 ID x 2.250 OAL | None | 12.8 | 4
McMellon Bros., Inc. | 57765 | Current | 1686M38P03 | NLR | 565 | GE90 |  |  |  | Alcoa | Rochester |  |  | 3 | seamless ring | 4340 | 11.410 OD X 10.490 ID X 0.930 OAL. | Heat treated to CL-B | 10.8 | 4
McMellon Bros., Inc. | 57765 | Current | 1837M64P01 | #N/A | #N/A |  |  |  |  | Alcoa | Rochester |  |  | 3 | seamless ring | 17-4 | 19.210 O.D. X 18.410 I.D. X 1.185 O.A.L. | Sol & Age | 21.3 | 6
McMellon Bros., Inc. | 57765 | Current | 1865M36P01 | #N/A | #N/A |  |  |  |  | Alcoa | Rochester |  |  | 1 | seamless ring | 15-5 | 9.964 OD x 7.195 ID x 2.440 " | Sol & Age | 30.2 | 4
McMellon Bros., Inc. | 57765 | Current | 2041M73P01 | #N/A | #N/A |  |  |  |  | Alcoa | Rochester |  |  | 1 | seamless ring | 4340 | 8.500 O.D. X 6.781 I.D. X 2.850 O.A.L. | Q&T | 18.5 | 4
McMellon Bros., Inc. | 57765 | Current | 2087M23P01 | NLR | 112 | GP7200 |  |  |  | Alcoa | Rochester |  |  | 1 | seamless ring | MAR250 | 6.400 OD X 4.400 ID X 2.000 OAL |  | 10.9 | 4
McMellon Bros., Inc. | 57765 | Current | 2087M23P02 | NLR | 812 | GP7200 |  |  |  | Alcoa | Rochester |  |  | 1 | seamless ring | MAR250 | 6.400 OD X 4.400 ID X 2.000 OAL
McMellon Bros., Inc. | 57765 | Current | 2461M37P01 | NLR | 5014 | Leap-1A/C, Leap-1B |  |  |  | Alcoa | Rochester |  |  | 1 | seamless ring | Inco718 | 5.305 OD X 4.600 ID X 0.980 LG |  | 14.7
McMellon Bros., Inc. | 57765 | Current | 2461M37P02 | #N/A | #N/A | LEAP1A |  |  |  | Alcoa | Rochester |  |  | 1 | seamless ring | Inco718 | 5.305 OD X 4.600 ID X 0.980 LG
McMellon Bros., Inc. | 57765 | Current | 2469M75P01 | NLR | 3954 | Leap-1A/C |  |  |  | Alcoa | Rochester |  |  | 1 | seamless ring | 4340 | 8.280 OD X 7.600 ID X 0.610 LG | Q&T
McMellon Bros., Inc. | 57765 | Current | 2542M43P02 | #N/A | #N/A | LEAP1B |  |  |  | Alcoa | Rochester |  |  | 1 | seamless ring | 4340 | 7.880 OD X 7.195 ID X 0.610 LG | Q&T
McMellon Bros., Inc. | 57765 | Current | 9047M29P02 | #N/A | #N/A |  |  |  |  | Alcoa | Rochester |  |  | 1 | seamless ring | MAR250 | 5.785" O.D. X 4.135" I.D. X 2.190" O.A.L.
McMellon Bros., Inc. | 57765 | Current | 9273M61G02 | NLR | 1977 | CF6 |  |  |  | Alcoa | Rochester |  |  | 2 | seamless ring | 4340 | 10.050 OD X 9.240 ID X 0.070 OAL |  | 8.3 | 4
McMellon Bros., Inc. | 57765 | Current | 9392M61P02 | NLR | 515 | CF6 |  |  |  | Alcoa | Fontana |  |  | 5 | seamless ring | 4340 | 9.88 OD x 8.56 ID x 4.50 OAL | N&T | 5 | 6
McMellon Bros., Inc. | 57765 | Current | 9542M68P02 | #N/A | #N/A |  |  |  |  | Alcoa | Rochester |  |  | 2 | seamless ring | 4340 | 8.313 OD x 7.125 ID x 1.688 OAL | Q&T | 4.5 | 4
McMellon Bros., Inc. | 57765 | Current | 9696M19P02 | #N/A | #N/A |  |  |  |  | Alcoa | Rochester |  |  | 1 | seamless ring | MAR250 | 5.785" O.D. X 4.135" I.D. X 2.190" O.A.L.
McMellon Bros., Inc. | 57765 | Current | 9732M21P01 | #N/A | #N/A |  |  |  |  | Alcoa | Rochester |  |  | 3 | seamless ring | 4340 | 8.063 OD X 7.380 ID X 0.602 OAL. | Q&T
McMellon Bros., Inc. | 57765 | Current | 9732M21P02 | #N/A | #N/A |  |  |  |  | Alcoa | Rochester |  |  | 3 | seamless ring | 4340 | 7.525"OD MIN X 6.560"ID MAX X 2.681"THK | Q&T
McMellon Bros., Inc. | 57765 | Current | 9972M46G05 | #N/A | #N/A |  |  |  |  | Alcoa | Rochester |  |  | 1 | seamless ring | 410 | 5.72 OD x 4.152 ID x 3.42 OAL | Heat Treated | 17.4 | 4
McMellon Bros., Inc. | 57765 | Current | 9989M47P03 | #N/A | #N/A |  |  |  |  | Alcoa | Rochester |  |  | 1 | seamless ring | 17-4 | 6.550 OD X 5.180 ID X 1.980 OAL. | Sol & Age | 13.5 | 3
McMellon Bros., Inc. | 57765 | Current | L25487P01 | #N/A | #N/A |  |  |  |  | Alcoa | Fontana |  |  | 2 | seamless ring | 300M | 18.748 MIN X 17.500 MIN X 2.496 MIN
McMellon Bros., Inc. | 57765 | Current | L31337P01 | #N/A | #N/A |  |  |  |  | Alcoa | Rochester |  |  | 1 | seamless ring | 4340 | 14.100 OD X 11.900 ID X 1.920 LG | Q&T
McMellon Bros., Inc. | 57765 | Current | L45017G05 | NLR | 568 | LM6000 |  |  |  | PCC | Carlton |  |  | 2 | seamless ring | Inco718 | 8.11 OD x 6.48 ID x 1.338 LG |  | 28.9
McMellon Bros., Inc. | 57765 | Current | L57303P01 | #N/A | #N/A |  |  |  |  | Alcoa | Rochester |  |  | 1 | seamless ring | 17-4 | 14.000 OD X 11.800 ID X 1.400 OAL. | Sol & Age | 32.8 | 6
McMellon Bros., Inc. | 57765 | Current | L57307P01 | #N/A | #N/A |  |  |  |  | Alcoa | Rochester |  |  | 1 | seamless ring | 17-4 | 9.850 OD X 7.450 ID X 2.350 OAL | Sol & Age | 29.9 | 4.5
McMellon Bros., Inc. | 57765 | Current | L57333G01 | NLR | 52 | LMS100 |  |  |  | Alcoa | Rochester |  |  | 1 | seamless ring | 4340 | 7.650 OD X 5.350 ID X 1.125 OAL | N&T | 14.4 | 4
Malden | 67015 | Current | 1711M62 G10 | #N/A | #N/A | GE90-115B | 1711M88P01 |  | 4013382-913P01 | Alcoa | Rancho Cucamonga |  | 2006 | 4 | seamless ring | Inco 909 | To GE Drawing |  | 56.3 | 8
Malden | 67014 | Current | 1711M62 G10 | #N/A | #N/A | GE90-115B | 1711M86G03 |  | 4013382-912P01 | PCC | MTTP |  | 2918 | 1 | flash welded ring | Rene 41 | To GE Drawing |  | 56.3 | 8
Malden | 67013 | Current | 1711M62 G10 | #N/A | #N/A | GE90-115B | 1711M93G09 |  | 4013382-914P02 | Alcoa | Rancho Cucamonga |  | 9608 | 1 | seamless ring | Rene 41 | To GE Drawing |  | 56.3 | 8
Malden | 67013 | Current | 17A130-438 P01 | #N/A | #N/A | CF34 |  |  | TFC2770 | PCC | MTTP |  | 1879 | 1 | flash welded ring | Hast-X | TFC2770 |  | 58.9
Malden | 67013 | Current | 17A137-999 P01 | #N/A | #N/A | CF34 |  |  | TFC1752 | PCC | MTTP |  | 1710 | 1 | flash welded ring | Hast-X | TFC1752 |  | 54
Malden | 67013 | Current | 17A166-588 P01 | #N/A | #N/A | CF34/TF34 |  |  | 17A166-588 P01-FRG | PCC | MTTP |  | 1373 | 1 | flash welded ring | Hast-X | TFC1633 |  | 17.48
Malden | 67013 | Current | 17A166-825 P01 | #N/A | #N/A | CFE738 |  |  | 17A166-825 P01-FRG | Alcoa | Fontana |  | 1198 | 1 | seamless ring | Hast-X | 11557 |  | 17.48 | 4
Malden | 67013 | Current | 17A166-826 P01 | #N/A | #N/A | CFE738 |  |  | 17A166-826 P01-FRG | Alcoa | Rancho Cucamonga |  | 1126 | 1 | seamless ring | Hast-X | B9482 |  | 17.48 | 6
Malden | 67013 | Current | 17A166-969 G02 | #N/A | #N/A | F414 |  |  | 17A166-969 G02-FRG | PCC | MTTP |  | 5087 | 1 | flash welded ring | Haynes 188 | TFC1953 |  | 89.4
Malden | 67013 | Current | 17A190-317 P01 | #N/A | #N/A | CF34 |  |  | 17A190-317 P01-FRG | PCC | MTTP |  | 1645 | 1 | flash welded ring | Hast-X | TFC2718 |  | 17.48
Malden | 67013 | Current | 17A190-318 P01 | #N/A | #N/A | CF34/TF34 |  |  | 17A190-318 P01-FRG | Welded Ring Products | WRP |  | 1043.64 | 1 | flash welded ring | Haynes 188 | B-20722 |  | 17.48
Malden | 67013 | Current | 17A190-341 P01 | #N/A | #N/A | CF34 |  |  | 17A190-341 P01-FRG | Alcoa | Fontana |  | 5065 | 1 | seamless ring | Haynes 188 | E0929 |  | 17.48 | 6
Malden | 67013 | Current | 17A190-342 P01 | #N/A | #N/A | CF34 |  |  | 17A190-342 P01 | PCC | Carlton |  | 5275 | 1 | seamless ring | Haynes 188 | F0101-307B |  | 70.4
Malden | 67013 | Current | 17A190-373 P01 | #N/A | #N/A | CF34-3 |  |  | 17A190-163 P01-FRG | PCC | MTTP |  | 1708.81 | 1 | flash welded ring | Hast-X | TFC2366 |  | 17.48
Malden | 67013 | Current | 17A190-374 P02 | #N/A | #N/A | CF34-3 |  |  | 17A190-374 P01-FRG | PCC | MTTP |  | 2396.62 | 1 | flash welded ring | Hast-X | TFC2365 |  | 17.48
Malden | 67013 | Current | 17A190-486 P03 | #N/A | #N/A | F100 |  |  | 17A166-136 P01-FRG | PCC | MTTP |  | 3987 | 1 | flash welded ring | Haynes 188 | TFC3101 |  | 17.48
Malden | 67013 | Current | 17A190-535 P03 | #N/A | #N/A | F100 |  |  | 17A166-134 P01-FRG | PCC | MTTP |  | 5205 | 1 | flash welded ring | Haynes 188 | TFC3091 |  | 17.48
Malden | 67013 | Current | 1808M14 P01 | #N/A | #N/A | CFM56 |  |  | 4013287-087 P05 | Alcoa | Rochester |  | 1229 | 1 | seamless ring | Inco 907 | To GE Drawing |  | 50 | 8
Malden | 67013 | Current | 1873M48 P04 | #N/A | #N/A | CFM56 |  |  | TFC1913 | PCC | MTTP |  | 5188 | 1 | flash welded ring | Haynes 188 | TFC1913 |  | 85.6
Malden | 67013 | Current | 1934T05 G02 | #N/A | #N/A | CF34 | 4071T93 P04 | 10 | 4071T93 P04-FRG | Alcoa | Fontana |  | 3315 | 100 | seamless ring | Rene 41 | 21.13 x 20.17 x 3.52
Malden | 67013 | Current | 1934T05 G03 | #N/A | #N/A | CF35 | 4071T93 P04 | 10 | 4071T93 P03-FRG | Alcoa | Fontana |  | 3029 | 100 | seamless ring | Rene 41 | 20.42 x 19.46 x 3.52
Malden | 67013 | Current | 2060M46 P01 | #N/A | #N/A | GP7200 |  |  | 2060M46 P01-FRG | Frisa | Frisa |  | 1936 | 1 | seamless ring | Inco 718 | 38.33 x 34.86 x 1.27 | Grain Size per Note 4 | 17.48 | 10
Malden | 67013 | Current | 2060M88 G04 | #N/A | #N/A | GP7200 | 2060M88 P12 |  | 4013537-168 P01 | Alcoa | Rochester |  | 2543 | 1 | seamless ring | Inco 783 | To GE Drawing |  | 120.3 | 10
Malden | 67013 | Current | 2060M88 G04 | #N/A | #N/A | GP7200 | 2060M88 P13 |  | 2060M88-905 | Alcoa | Rancho Cucamonga |  | 4432 | 1 | seamless ring | GTD 222 | To GE Drawing |  | 120.3 | 10
Malden | 67013 | Current | 2303M22 G03 | #N/A | #N/A | GEnx |  |  | 4013536-248P01 | Alcoa | Rancho Cucamonga |  | 18183 | 1 | seamless ring | Rene 41 | To GE Drawing |  | 453 | 9.5
Malden | 67013 | Current | 2303M22 G04 | #N/A | #N/A | GEnx |  |  | 4013536-248P01 | Alcoa | Rancho Cucamonga |  | 18183 | 1 | seamless ring | Rene 41 | To GE Drawing |  | 453 | 9.5
Malden | 67013 | Current | 2303M26 G04 | #N/A | #N/A | GEnx |  |  | 2303M26 P02-FRG | Alcoa | Rochester |  | 2412 | 1 | seamless ring | Inco 783 | 20.62 x 17.96 x 1.52 | Heat Treat per Note 3 | 52 | 8
Malden | 67013 | Current | 2303M26 G04 | #N/A | #N/A | GEnx |  |  | 4013536-249 P01 | Alcoa | Rochester |  | 3833 | 1 | seamless ring | GTD 222 | To GE Drawing |  | 52 | 8
Malden | 67013 | Current | 2460M71 G02 | #N/A | #N/A | Passport 20 |  |  | 4013728-257 P01 | PCC | Carlton |  | 1760 | 1 | seamless ring | Inco 718 Plus | To GE Drawing
Malden | 67013 | Current | 2464M71 G03 | #N/A | #N/A | Leap 1A/C |  |  | Ref 2517M01P01 | Frisa | Frisa | TBD | TBD | 1 | seamless ring | Inco 718 Plus | Contour | Need NNS with Sonic, Etch Etc | 334.8
Malden | 67013 | Current | 2475M00 G02 | #N/A | #N/A | Passport 20 |  |  | 2475M01 P02 | Frisa | Frisa |  | 9300 | 1 | seamless ring | Inco 718 Plus | To GE Drawing
Malden | 67013 | Current | 2509M66 G01 | #N/A | #N/A | GEnx |  |  | 2509M66 P01-FRG | PCC | Carlton |  | 467 | 1 | seamless ring | Aluminum | 56.72 x 52,74 x 1.30 |  | 17.48
Malden | 67013 | Current | 2548M11 G07 | #N/A | #N/A | Leap B |  |  | 2548M11 It#3-FRG | Alcoa | Suzhou |  | 733 | 1 | seamless ring | Inco 718 Plus | 12.01 x 9.46 x 1.67 | Protect EB Weld Joint | 73.1
Malden | 67013 | Current | 2548M11 G07 | #N/A | #N/A | Leap B |  |  | 2548M11 It#4-FRG | PCC | Carlton |  | 1740 | 1 | seamless ring | GTD 222 | 18.11 x 13.57 x 2.36 | Protect EB Weld Joint | 73.1
Malden | 67013 | Current | 2555M49 G04 | #N/A | #N/A | Leap 1A/C |  |  | 2555M49 It#3-FRG | PCC | Carlton |  | 707 | 1 | seamless ring | Inco 718 Plus | 12.43 x 10.09 x 1.35 | Protect EB Weld Joint | 183.3
Malden | 67013 | Current | 2555M49 G04 | #N/A | #N/A | Leap 1A/C |  |  | 2555M49 It#4-FRG | PCC | Carlton |  | 2724 | 1 | seamless ring | GTD 222 | 18.67 x 13.83 x 2.06 | Protect EB Weld Joint | 183.3
Malden | 67013 | Current | 2636M81 G01 | #N/A | #N/A | GE9X |  |  | 2636M80 P01 | PCC | Carlton |  | 46500 | 1 | seamless ring | Inco 718 Plus | To GE Drawing
Malden | 67013 | Current | 4010T13 P03 | #N/A | #N/A |  |  |  | 5127T17 P01 | PCC | Carlton |  | 911 | 1 | seamless ring | Inco 718 | To GE Drawing
Malden | 67013 | Current | 4017T37 P02 | #N/A | #N/A | T58 |  |  | 4017T37 P02-FRG | PCC | Carlton |  | 530 | 6 | seamless ring | AM355 | 7.80 x 5.80 x 5.20 | Must conform to Notes 10, 11 & 14 | 37.8
Malden | 67013 | Current | 4056T78 P02 | #N/A | #N/A | F404 |  |  | 4056T78 P02-FRG | Alcoa | Fontana |  | 679 | 4 | seamless ring | Titanium | 9344 |  | 15 | 4
Malden | 67013 | Current | 4063T78 P01 | #N/A | #N/A | F404 |  |  | 4063T78 P01-FRG | PCC | Carlton |  | 456 | 1 | seamless ring | Inco 718 | 6.98 x 5.20 x 1.95 |  | 17.48
Malden | 67013 | Current | 4071T93 P04 | #N/A | #N/A | CF34 |  |  | 4071T93 P04-FRG | Alcoa | Fontana |  | 3315 | 100 | seamless ring | Rene 41 | 21.13 x 20.17 x 3.52
Malden | 67013 | Current | 4080T44 P01 | #N/A | #N/A | F404 |  |  | 4080T44 P01-FRG | Alcoa | Fontana |  | 4098 | 143 | seamless ring | Titanium | 21.76 x 19.84 x 6.75 |  | 17.48 | 8
Malden | 67013 | Current | 4096694-165 P02 | #N/A | #N/A | GE90-94 PIP |  |  | 4096697-985 P03 | PCC | MTTP |  | 4669 | 9 | flash welded ring | Inco 718 | To GE Drawing |  | 157.71 | 10
Malden | 67013 | Current | 4096694-166 P02 | #N/A | #N/A | GE90-94 PIP |  |  | 4096697-986 P03 | PCC | MTTP |  | 2611 | 12 | flash welded ring | Inco 718 | To GE Drawing |  | 76.52 | 12
Malden | 67013 | Current | 4096694-167 P02 | #N/A | #N/A | GE90-94 PIP |  |  | 4096697-987 P03 | PCC | MTTP |  | 2443 | 8 | flash welded ring | Inco 718 | To GE Drawing |  | 82.06
Malden | 67013 | Current | 4096694-168 P02 | #N/A | #N/A | GE90-94 PIP |  |  | 4096697-988 P03 | PCC | MTTP |  | 2292 | 8 | flash welded ring | Inco 718 | To GE Drawing |  | 77.42
Malden | 67013 | Current | 4096694-169 P02 | #N/A | #N/A | GE90-94 PIP |  |  | 4096697-989 P03 | PCC | MTTP |  | 2150.8 | 8 | flash welded ring | Inco 719 | To GE Drawing |  | 72.15
Malden | 67013 | Current | 4096698-036 P01 | #N/A | #N/A | GE90-94 |  |  | 4096697-986 P03 | PCC | MTTP |  | 2611 | 12 | flash welded ring | Inco 718 | To GE Drawing |  | 76.52 | 12
Malden | 67013 | Current | 4096698-037 P01 | #N/A | #N/A | GE90-94 |  |  | 4096697-987 P03 | PCC | MTTP |  | 2443 | 8 | flash welded ring | Inco 718 | To GE Drawing |  | 82.06
Malden | 67013 | Current | 4096698-038 P01 | #N/A | #N/A | GE90-94 PIP |  |  | 4096697-988 P03 | PCC | MTTP |  | 2292 | 8 | flash welded ring | Inco 718 | To GE Drawing |  | 77.42
Malden | 67013 | Current | 4096698-695 P01 | #N/A | #N/A | GE90-94 |  |  | 4096697-985 P03 | PCC | MTTP |  | 4669 | 9 | flash welded ring | Inco 718 | To GE Drawing |  | 157.71 | 10
Malden | 67013 | Current | 4096789-928 P02 | #N/A | #N/A | T58 |  |  | 4096789-928 P02-FRG | PCC | MTTP |  | 388 | 1 | flash welded ring | Inco 600 | 9.27 x 8.64 x 2.40 | Hardness Per Note 7
Malden | 67013 | Current | 4145T33 G01 | #N/A | #N/A | CF34-8 |  |  | 4145T33 G01-FRG | Welded Ring Products | WRP |  | 1461 | 1 | flash welded ring | Inco 718 | B40323 | BP Notes 6, 11, 12 & 13 | 46.49
Malden | 67013 | Current | 4145T33 G02 | #N/A | #N/A | CF34-8 |  |  | 4145T33 G01-FRG | Welded Ring Products | WRP |  | 1461 | 1 | flash welded ring | Inco 718 | B40323 | BP Notes 6, 11, 12 & 13 | 46.49
Malden | 67013 | Current | 5070T19 P06 | #N/A | #N/A | CF6 |  |  | 5070T19 P06-FRG | PCC | MTTP |  | 1494 | 50 | flash welded ring | Rene 41 | 14.41 x 13.85 x 2.41 |  | 19.29
Malden | 67013 | Current | 5070T20 P04 | #N/A | #N/A | CF6 |  |  | 5070T20 P04-FRG | PCC | MTTP |  | 1199 | 20 | flash welded ring | Rene 41 | 15.28 x 14.60 x 2.73
Malden | 67013 | Current | 5113T74 P01 | #N/A | #N/A | F414 |  |  | 5128T10 P01 | PCC | McWilliams |  | 1160 | 1 | seamless ring | Titanium | To GE Drawing
Malden | 67013 | Current | 5124T97 P01 | #N/A | #N/A | F404 |  |  | 5127T09 P01 | Alcoa | Rochester |  | 878 | 1 | seamless ring | A286 | To GE Drawing |  | 23.5 | 4
Malden | 67013 | Current | 6049T70 P03 | #N/A | #N/A | F404 |  |  | 5088T14 P01 | Alcoa | Rancho Cucamonga |  | 3185.12 | 1 | seamless ring | Inco 718 | To GE Drawing |  | 90 | 10
Malden | 67013 | Current | 9320M19 P04 | #N/A | #N/A | CF6 |  |  | 9320M19 P04-FRG | PCC | MTTP |  | 779 | 10 | flash welded ring | Inco 718 | 12.79 x 12.45 x 4.18 | Solution & Aged Per Note 5
Malden | 67013 | Current | L41022 P05 | #N/A | #N/A | LM1600 |  |  | L41022 P05-FRG | Alcoa | Fontana |  | 442 | 18 | seamless ring | Aluminum | 16.56 x 14.32 x 3.51 |  | 1.6 | 7
Malden | 67013 | Current | L41022 P06 | #N/A | #N/A | LM1600 |  |  | L41022 P06-FRG | Alcoa | Fontana |  | 442 | 18 | seamless ring | Aluminum | 16.56 x 14.28 x 3.51 |  | 1.6 | 7
Malden | 67013 | Current | L44757 P01 | #N/A | #N/A | LM2500 |  |  | L44757 P01 | Alcoa | Fontana |  | 725 | 2 | seamless ring | Inco 718 | 6.92 x 4.74 x 4.23 |  | 17.7 | 4
Malden | 67013 | Current | L50588 P04 | #N/A | #N/A | LM2500 |  |  | 4013201-827 P01 | Alcoa | Rochester |  | 1859 | 1 | seamless ring | A286 | To GE Drawing
Malden | 67013 | Current | L56738 G02 | #N/A | #N/A | LMS100 |  |  | L56738 G02-FRG | Alcoa | Rancho Cucamonga |  | 3011 | 1 | seamless ring | 410SS | 42.00 x 36.70 x 7.40 | Aust & Temper per AMS2759/5 to Rc 26-30 | 890.2 | 12
Malden | 67013 | Current | L56739 G02 | #N/A | #N/A | LMS100 |  |  | L56739 G02-FRG | Alcoa | Rancho Cucamonga |  | 4349 | 1 | seamless ring | 410SS | 55.34 x 49.50 x 7.40 | Aust & Temper per AMS2759/5 to Rc 26-30 |  | 12
Peabody | 67013 | Current | 2082M18 G02 | #N/A | #N/A | GE90-115B |  |  | 4013431-062 P04 | PCC | Carlton |  | 18349 | 1 | seamless ring | Rene 41 | To GE Drawing |  | 707
Peabody | 67013 | Current | 2303M16 G05 | #N/A | #N/A | GEnx | 2303M17 P01 |  | 4013536-252P01 | Alcoa | Rochester |  | 4360 | 2 | seamless ring | Inco 783 | To GE Drawing |  | 52.5 | 8
Peabody | 67013 | Current | 2303M16 G05 | #N/A | #N/A | GEnx | 2303M17-It#4-718+ |  | C32651 | PCC | MTTP |  | 1202.46 | 1 | seamless ring | Inco 718 Plus | C32651 |  | 52.5 | 8
Peabody | 67013 | Current | 2303M16 G05 | #N/A | #N/A | GEnx | 2303M21 G01 |  | C32565 | PCC | MTTP |  | 823 | 1 | flash welded ring | Waspaloy | C32565 |  | 52.5 | 8
Peabody | 67013 | Current | 2303M16 G06 | #N/A | #N/A | GEnx | 2303M17 P01 |  | 4013536-252P01 | Alcoa | Rochester |  | 4360 | 2 | seamless ring | Inco 783 | To GE Drawing |  | 52.5 | 8
Peabody | 67013 | Current | 2303M16 G06 | #N/A | #N/A | GEnx | 2303M17 P02 |  | 4013536-251P01 | PCC | Carlton |  | 4241 | 1 | seamless ring | GTD 222 | To GE Drawing |  | 52.5 | 8
Peabody | 67013 | Current | 2303M16 G06 | #N/A | #N/A | GEnx | 2303M21 G01 |  | C32565 | PCC | MTTP |  | 823 | 1 | flash welded ring | Waspaloy | C32565 |  | 52.5 | 8
Peabody | 67013 | Current | 2303M16 G07 | #N/A | #N/A | GEnx | 2303M17 P01 |  | 4013536-252P01 | Alcoa | Rochester |  | 4360 | 2 | seamless ring | Inco 783 | To GE Drawing |  | 52.5 | 8
Peabody | 67013 | Current | 2303M16 G07 | #N/A | #N/A | GEnx | 2303M17-It#4-718+ |  | C32651 | PCC | MTTP |  | 1202.46 | 1 | flash welded ring | Inco 718 Plus | C32651 |  | 52.5 | 8
Peabody | 67013 | Current | 2303M16 G07 | #N/A | #N/A | GEnx | 2303M21 G01 |  | C32565 | PCC | MTTP |  | 823 | 1 | flash welded ring | Waspaloy | C32565 |  | 52.5 | 8
Peabody | 67013 | Current | 4096521-645 P04 | #N/A | #N/A | GE90-115B |  |  | 4096694-765 P01 | PCC | MTTP |  | 2700.2 | 10 | flash welded ring | Inco 718 | To GE Drawing |  | 91.2
Peabody | 67013 | Current | 4096521-646 P04 | #N/A | #N/A | GE90-115B |  |  | 4096694-766 P01 | PCC | MTTP |  | 2359.9 | 10 | flash welded ring | Inco 718 | To GE Drawing |  | 85.7
Peabody | 67013 | Current | 4096521-647 P04 | #N/A | #N/A | GE90-115B |  |  | 4096694-767 P01 | PCC | MTTP |  | 2620.9 | 10 | flash welded ring | Inco 718 | To GE Drawing |  | 88.6
Peabody | 67013 | Current | 4096521-648 P02 | #N/A | #N/A | GE90-115B |  |  | 4096694-768 P01 | PCC | MTTP |  | 2368.2 | 10 | flash welded ring | Inco 718 | To GE Drawing |  | 80
Peabody | 67013 | Current | 4096521-648 P02 | #N/A | #N/A | GE90-115B |  |  | 4096694-768 P01 | PCC | MTTP |  | 2368.2 | 10 | flash welded ring | Inco 718 | To GE Drawing |  | 80
Peabody | 67013 | Current | 4096521-648 P03 | #N/A | #N/A | GE90-115B |  |  | 4096694-768 P01 | PCC | MTTP |  | 2368.2 | 10 | flash welded ring | Inco 718 | To GE Drawing |  | 80
Peabody | 67013 | Current | 4096521-648 P03 | #N/A | #N/A | GE90-115B |  |  | 4096694-768 P01 | PCC | MTTP |  | 2368.2 | 10 | flash welded ring | Inco 718 | To GE Drawing |  | 80
Peabody | 67013 | Current | 4096524-679 P02 | #N/A | #N/A | GE90-115B |  |  | 4096694-766 P01 | PCC | MTTP |  | 2359.9 | 10 | flash welded ring | Inco 718 | To GE Drawing |  | 85.7
Guaymas | 44278 | Current | 1358M35G02 | NLR | 1977 | CFM56 |  |  | 1358M35P01/P04 | PCC | MTTP | 993 | 993 | 1 | FBWR | Waspaloy per AMS 5707, FBW per AMS 7490 | MTTP drawing # C20632 |  | 23.4 | 6
Guaymas | 44278 | Current | 17A137-915p01 | NLR | 333 | CFM56 |  |  | 17A137-915P01 | PCC | Carlton | 234 | 2106 | 0.11111 | seamless ring | L-605 per AMS 5759 | Forge to Protect 24.57"OD, 23.795"ID, .355"OAL., supplied as a sleeve 4.125"OAL
Guaymas | 44278 | Current | 2083M16P01 / 4013196-044P02 / 4013196-044P03 | #N/A | #N/A | LM2500 |  |  | 4013196-044P01 | PCC | Carlton | 2644.8 | 2644.8 | 1 | seamless ring | Inco 718 per B50TF15, Class A | Forge to protect 51.94"OD x 48.56" ID x 1.23"OAL
Guaymas | 44278 | Current | 3025T28P02 | #N/A | #N/A | F404 / LM1600 |  |  | 3025T28P02 | PCC | MTTP | 259.516 | 1297.58 | 0.2 | FBWR | Hast X per AMS 5754 | Dimensions: OD: 24.306" REF ID: 23.216" +.050/-.050" , Wall: .545 +.120/-.000" Height: 2.900" +.180/-.000" , Flat tolerance: .060" Roundness .030 " |  |  | 39.2
Guaymas | 44278 | Current | 3066T15P01 | #N/A | #N/A | CF-34 |  | 1 | 3066T15P01 | Alcoa | Fontana | 3010 | 3010 | 1 | seamless ring | AMS 4127-J (6061-T6 ALUMINUM) | Forge to protect 49.610"MIN X 44.494"MAX X 18.759"MIN
Guaymas | 44278 | Current | 4013084-882P02 | #N/A | #N/A | CFM56-2 / -3 / F110 |  |  | 4013287-419P03 | Alcoa | Fontana | 1831 | 1831 | 1 | seamless ring | Inco 718 per B50TF15, Class A | Drawing # 4013287-419P03 |  | 17.2
Guaymas | 44278 | Current | 4013882-572P01 | #N/A | #N/A | CF56-5A |  |  | 4013382-571P01 | Alcoa | Fontana | 1582 | 1582 | 1 | seamless ring | Inco 909 per C50TF95, Class A | Drawing # 4013382-571P01
Guaymas | 44278 | Current | 4096691-925P01 | NLR | 1542 | CF34 |  |  | 4096691-925P04 | PCC | MTTP | 337.62 | 337.62 | 1 | FBWR | Inco 718 per B50TF15, Class F | Must protect GEAE BP# 4096691-925P04 Rev J or Latest Revision. Finish Dimensions Reference dimensions: 16.730" OD (Ref. Toler) x 15.870" ID(+/-.040) x .430 Wall (+.120/-.000) x 1.230" OAL (+.150/-.000)
Guaymas | 44278 | Current | 4096691-926P01 | NLR | 3037 | CF34 |  |  | 4096691-926P05 | PCC | MTTP | 346.26 | 346.26 | 1 | FBWR | Inco 718 per B50TF15, Class F | Must protect GEAE BP# 4096691-926P05 Rev J or latest Rev. Finish Dimensions REFERENCE DIMENSIONS:16.350" OD (Ref. Toler) x 15.540" ID(+/-.050) x .405 Wall (+.120/-.000) x 1.415" OAL (+.150/-.000)
Guaymas | 44278 | Current | 4096691-927P01 | NLR | 1488 | CF34 |  |  | 4096691-927P04 | PCC | MTTP | 282.3 | 282.3 | 1 | FBWR | Inco 718 per B50TF15, Class F | Must protect GEAE BP# 4096691-927P01 REV J Finish Dimensions 16.265" OD (Ref. Toler) x 15.485" ID(+/-.040) x .390 Wall (+.120/-.000) x 1.120" OAL (+.150/-.000)
Guaymas | 44278 | Current | 4096691-928P01 | NLR | 1421 | CF34 |  |  | 4096691-928P05/-929P04 | PCC | MTTP | 273.1 | 273.1 | 1 | FBWR | Inco 718 per B50TF15, Class F | Must Protect GEAE BP # 4096691-928P05/-929P04 Rev J or latest revision Finish Dimensions Ref dim: 16.215" OD (Ref. Toler) x 15.455" ID(+/-.040) x .380 Wall (+.120/-.000) x 1.090" OAL (+.150/-.000)
Guaymas | 44278 | Current | 4096691-929P01 | NLR | 1480 | CF34 |  |  | 4096691-929P01(REF) FORGING | PCC | MTTP | 250.2 | 250.2 | 1 | FBWR | Inco 718 per B50TF15, Class F | Must protect GEAE BP# 4096691-929P01 Rev.H Finish DImensions with enough stock material. Reference dimensions: 16.115" OD (Ref. Toler.) x 15.465" ID (+/-.040) x .325 Wall (+.120/-.000) x 1.115" OAL (+.150/-.000)
Guaymas | 44278 | Current | 5099T20G03 | NLR | 1387 | CF34 |  |  | 5099T20G01/G03 | PCC | MTTP | 746.25 | 746.25 | 1 | FBWR | Inco 718 per B50TF15, Class E | Forge to protect dimensions: 22.346 OD x 20.340 ID x 1.11 OAL (5.37 min oal) (1=4) sleeve.
Guaymas | 44278 | Current | 9082M63G03 | LRS | 1486.125 | CF6 |  |  | 9977009-321P01 | PCC | MTTP | 1058.34 | 1058.34 | 1 | FBWR | Hast X per AMS 5754 | FPI Guaranteed, not performed *Material must protect finish part dimensions GE drawing 9082M63G03 Rev P item #2 |  | 34.76
Guaymas | 44278 | Current | 9977011-671P02 | NLR | 295 | CF34 |  |  | 9977011-671P02 | PCC | Carlton | 684.37 | 684.37 | 1 | seamless ring | Aluminum per AMS 4127 | FTP dimensions (46.130 OD x 42.750 ID x 6.500 LG allows for +.120" MIN per dimension or .060" per surface |  | 204.3
Guaymas | 44278 | Current | 9977013-223P01 | #N/A | #N/A | CFM56 | 9977013-485G01 | 1 | 9977013-223P01(REF) | PCC | Carlton | 2500.28 | 2500.28 | 1 | seamless ring | Inco 718 per B50TF15, class A | Carlton Forge Works Drawing R0504-002B Dated 9/20/02.
Guaymas | 44278 | Current | 9977013-224P01 | #N/A | #N/A | CFM56 | 9977013-485G01 | 1 | 9977013-205P01 / 9977013-224P01 | Frisa | Frisa | 1650 | 1650 | 1 | seamless ring | Inco 718 per B50TF15, class A | Make per GE Drawing 9977013-205P01. |  | 28.82
Guaymas | 44278 | Current | 9977013-225P02 | #N/A | #N/A | CFM56 | 9977013-485G01 | 1 | 9977013-225P01/P02 | PCC | Carlton | 2813.13 | 2813.13 | 1 | seamless ring | Inco 909 per C50TF95, Class A | Carlton Drawing CFW dwg R0505-002B
Guaymas | 44278 | Current | 9977013-386P01 | #N/A | #N/A | LM2500 | 9977013-775G01 | 1 | 9977013-387P01 FORGING/FBWR | PCC | MTTP | 2748.14 | 2748.14 | 1 | FBWR | Inco 718 per B50TF15, Class D | Forge to protect 9977013-386P01 |  | 93.87
Guaymas | 44278 | Current | 9977013-389P01 | #N/A | #N/A | LM2500 | 9977013-775G01 | 1 | 9977013-389P01 | Welded Ring Products | WRP | 1672 | 1672 | 1 | FBWR | Inco 718 per B50TF15, Class D | Forge to protect 9977013-389P01
Guaymas | 44278 | Current | 9977013-415P01 | #N/A | #N/A | LM2500 | 9977013-777G01 | 1 | 9977013-416P01 | Welded Ring Products | WRP | 1840 | 1840 | 1 | FBWR | Inco 718 per B50TF15, Class D | Make to GE drawing 9977013-416P01 |  | 48.81
Guaymas | 44278 | Current | 9977013-523P01 | #N/A | #N/A | LM2500 | 9977013-777G01 | 1 | 9977013-524P01 | PCC | Tru-Form | 4050.13 | 4050.13 | 1 | FBWR | Inco 718 per B50TF15, Class D. | Make per GE drawing 9977013-524P01/ Anneal after welding to B50TF15, class D |  | 120.1
Guaymas | 44278 | Current | 9977013-737P01 | #N/A | #N/A | LM2500 | 9977013-803G01 | 1 | 9977013-737P01 | Alcoa | Fontana | 1559.53 | 1559.53 | 1 | seamless ring | Inco 718 per B50TF15, class A | Forge to Protect GE dwg 9977013-737P01 Rev. A |  | 81.1 | 8
Guaymas | 44278 | Current | 9977013-739P01 | #N/A | #N/A | LM2500 | 9977013-803G01 | 1 | 9977009-510P01 FORGING/FBWR | Frisa | Frisa | 886 | 886 | 1 | seamless ring | Inco 718 per B50TF15, class A | Make per GE Dwg. 9977009-510P01, Rev. H. REFERENCE DWG: FRISA WG Drawing # COS-731-01 Rev. 1
Guaymas | 44278 | Current | 9977013-760P01 | NLR | 1437.75 | M&I |  |  | 9977006-340/9977013-760 | PCC | Carlton | 4641 | 4641 | 1 | seamless ring | Inco 718 per B50TF15, Class A | Forging must protect GEAE DWG 9977013-760 Rev. M or latest revision. Finish dimensions with enough stock on all surfaces. REF CFW drawing R0419-001B Rev B dated 06-17-08 |  | 262
Guaymas | 44278 | Current | 9977013-783P02 | NLR | 253 | CF34 |  |  | 9977013-783P02 | Alcoa | Rancho Cucamonga | 4406.75 | 4406.75 | 1 | seamless ring | Inco 718 per B50TF15, Class A | Contour forging Drawing 1127-1 (Schlosser) |  | 270 | 8
Tempe | 80739 | Currrent | 1275M11P02 | #N/A | #N/A | F110 |  |  | 1275M11P02 | PCC | Carlton | 1131.97 | 2263.94 | 0.5 | seamless ring | 718 Alloy per C50TF104, Class B | Forge to Protect 21.97 OD x 18.854 ID x 2.865 OAL. |  | 120.1 | 8
Tempe | 80739 | Currrent | 1275M13P04 | #N/A | #N/A | F110 |  |  | 1275M13P04 | Alcoa | Rancho Cucamonga | 1563.58 | 1563.58 | 1 | seamless ring | 718 Alloy per C50TF104, Class B | Forge to Protect 19.380 OD x 14.410 ID x 1.690 OAL. |  | 73.5 | 8
Tempe | 80739 | Currrent | 1283M23G01 | #N/A | #N/A | F110 |  |  | 1283M23G01 | PCC | Carlton | 12.54 | 150.48 | 0.083333 | seamless ring | 347 SST per AMS 5512 or AMS 5646 | 17.470 OD (min) X 16.238 ID (max) x 1.130 Long (min). Supply as 1=1 forging. |  | 49
Tempe | 80739 | Currrent | 1285M49G03 | #N/A | #N/A | F110 |  |  | 4013084-277P07 | PCC | Carlton | 4992.9 | 4992.9 | 1 | seamless ring | Inco 718 per B50TF15, Class D | Supply to 4013084-277P07 print, FPI guaranteed, but not performed. Test piece required with each shipment. |  |  | 248.1
Tempe | 80739 | Currrent | 1333M65G01 | #N/A | #N/A | CF6 / LM2500 | 4001M71G01, 4014M36G01 | 2, 1 | 1333M65P01 ALUM FORGING SLEEVE | PCC | Carlton | 60.9975 | 731.97 | 0.083333 | seamless ring | 2219 Alum per AMS 4144 | Forge to Protect Finished Part Dimensions: 31.336" OD x 30.228" ID x .633 LG shipped as 5.25" min sleeve | FPI Guaranteed, but not performed. | 53 | 7.25
Tempe | 80739 | Currrent | 1333M65G02 | #N/A | #N/A | CF6 / LM2500 | 4001M71G01, 4014M36G01, 4014M38G01 | 2, 1, 1 | 1333M65P02 ALUM FORGING SLEEVE | PCC | Carlton | 37.12 | 445.48 | 0.083333 | seamless ring | 2219 Alum per AMS 4144 | Forge to Protect Finished Part Dimensions: 30.686" OD x 29.578" ID x .633 LG shipped as 5.25" min sleeve. | FPI Guaranteed, but not performed. | 51.4 | 7.25
Tempe | 80739 | Currrent | 1333M65G03 | #N/A | #N/A | CF6 / LM2500 | 4001M71G01, 4014M36G01, 4014M38G01 | 2, 1, 1 | 1333M65P03 ALUM FORGING SLEEVE | PCC | Carlton | 37.06 | 444.67 | 0.083333 | seamless ring | 2219 Alum per AMS 4144 | Forge to Protect Finished Part Dimensions: 30.206" OD x 29.098" ID x .633 LG shipped as 5.25" min sleeve. | FPI Guaranteed, but not performed. | 48.6 | 7.25
Tempe | 80739 | Currrent | 1333M65G06 | #N/A | #N/A | CF6 / LM2500 | 4014M36G01, 4014M38G01 | 1, 1 | 1333M65P06 ALUM FORGING SLEEVE | PCC | Carlton | 40.1 | 481.16 | 0.083333 | seamless ring | 2219 Alum per AMS 4144 | Forge to Protect Finished Part Dimensions: 29.076" OD x 27.968" ID x .633 LG shipped as 5.25" min sleeve. | FPI Guaranteed, but not performed. | 49.2 | 7.25
Tempe | 80739 | Currrent | 1333M65G07 | #N/A | #N/A | CF6 / LM2500 | 4014M36G01, 4014M38G01 | 1, 1 | 1333M65P07 ALUM FORGING SLEEVE | PCC | Carlton | 40.1 | 481.16 | 0.083333 | seamless ring | 2219 Alum per AMS 4144 | Forge to Protect Finished Part Dimensions: 28.756" OD x 27.648" ID x .633 LG shipped as 5.25" min sleeve. | FPI Guaranteed, but not performed. | 46.4 | 7.25
Tempe | 80739 | Currrent | 1380M85G01 | NLR | 140 | CF6 |  |  | 1380M85G01 | Alcoa | Fontana | 70.86 | 70.86 | 1 | seamless ring | Corrosion Resistant steel per AMS 5613 | Forge to Protect over the following dimensions: 7.628" OD x 6.646" ID x 1.33" OAL. | 50 pc Min | 9.2 | 4
Tempe | 80739 | Currrent | 1475M30G03 | NLR | 4739 | CFM56 |  |  | 1475M30G02 | Alcoa | Fontana | 61.03 | 122.06 | 0.5 | seamless ring | 2219-T6 Aluminum per AMS 4143 | Forge to protect the finish dimensions of: 17.5"OD, 15.02"ID, 2.457" OAL. |  |  | 5.6
Tempe | 80739 | Currrent | 1668M81P01 | #N/A | #N/A | F110 |  |  | 1668M81P01 FORGING | Alcoa | Rancho Cucamonga | 2636 | 2636 | 1 | seamless ring | Waspaloy per C50TF90, CL-B | Forge to Protect Finished Part Dimensions: 21.97 OD x 18.804 ID x 1.145 OAL. | Forgings must comply to macroexamination requirements of C50TF90 sections 3.2.5 and 3.6.1 prior to shipment. 40pc min order. Not purchased since 2012 | 59.3 | 8
Tempe | 80739 | Currrent | 1668M81P02 | #N/A | #N/A | F110 |  |  | 1668M81P02 FORGING | PCC | Carlton | 2393.89 | 2393.89 | 1 | seamless ring | Inco 718, C50TF104, CL-B, | Forge to Protect Finished Part Dimensions: 21.97 OD x 18.804 ID x 1.145 OAL. | Material Specification: C50TF104, CL-B, Rev. S13, or latest revision, and per print Note 15. Ref: Part Number: GE 1668M81P02, Rev. K. Life Controlled Parts. FPI Guaranteed But Not Performed | 116.7
Tempe | 80739 | Currrent | 17A127-913P01 | #N/A | #N/A | CT7 / T700 |  |  | 17A127-913P01 (REF.) 17A127-583P01 | PCC | Carlton | 1409.54 | 1409.54 | 1 | seamless ring | INCO 718 per B50TF15, CL-D | Forging per GE dwg #17A127-583 P01, Rev. G. (Ref Mat'l P01 configuration is: 8.920 Max ID x 11.650 Min OD x 3.200 Min OAL.) |  | 49.1
Tempe | 80739 | Currrent | 17A148-732P03 | NLR | 28 | CFM56 |  |  | 17A148-732 FORGING | PCC | MTTP | 2107.16 | 2107.16 | 1 | FBWR | Hast X per B50TF31, Class A | Contour forrging drawing TFC3041-B, rev. B |  | 57
Tempe | 80739 | Currrent | 17A164-007P01 | NLR | 1575 | CT7, T700 |  |  | 17A164-020P03 FORGING | PCC | Tru-Form | 752.06 | 752.06 | 1 | FBWR | Hast X per B50TF31, Class A | Contour Drawing # TFC3029-B |  | 15.2
Tempe | 80739 | Currrent | 17A166-282G01 | #N/A | #N/A | CF34-3, TF34 | 1938T28G02 | 1 | 17A166-168P01 (FORGING) | PCC | Carlton | 628.26 | 628.26 | 1 | seamless ring | Inco 718 per B50TF15, CLASS A | Forge to protect: 9.373" OD x 5.480" ID x 1.820" OAL. | B/P Note 15: Average grain diameter shall be ASTM NO. 4 or finer, with a maximun grain diameter of NO. 2. Grain size shall be substantially uniform without pronounced segregation of fine and coarse areas.
Tempe | 80739 | Currrent | 17A166-283G03 | #N/A | #N/A | CF34-3, TF34 | 1938T28G02 | 1 | 17A148-843P01 (Rev N) / 17A190-524P01 (Rev NC) | Alcoa | Rochester | 752.06 | 752.06 | 1 | seamless ring | Inco 718 Per B50TF15, CL-A, | Forge to protect finish part dimensions of 10.15" OD x 5.280" ID x 1.54" OAL, found on GE print #17A190-524P01, Rev. --
Tempe | 80739 | Currrent | 17A166-311P03 | UNK | 258.75 | F404 |  |  | 17A166-311P01/P03 FORGING | PCC | Tru-Form | 2623.56 | 2623.56 | 1 | FBWR | Hast X per AMS 5754 | Contour drawing TFC1237-D | Material shall conform to AMS5754 except; A) Solution treating may be accomplished by heating to 1900°F-2050°F followed by liquid quench or rapid air cooling. Grain size inspection shall conform to the requirements of 11B or 11C. B) Prior to processing, material shall exhibit a uniform recrystallized grain structure having an average grain size as determined per E50TF133 CL-A of ASTM 3 or finer with occasional grain as large as ASTM1 permitted. C) After all processing, parts shall exhibit a uniform recrystallized grain structure having an average grain size as determined per E50TF133 CL-A of ASTM 3 or finer with occasional grain as large as ASTM 1 permitted, except in welds and heat affected zones where the average grain size may be ASTM 00 or finer. | 83.4 | #N/A
Tempe | 80739 | Current | 17A166-312P03 | UNK | 249.75 | F404 |  |  | 17A166-312P01/ P03 FORGING | PCC | Tru-Form | 2904.25 | 2904.25 | 1 | FBWR | Hast X per AMS 5754 | Contour drawing # TFC1261-L | Material shall conform to AMS5754 except; A) Solution treating may be accomplished by heating to 1900°F - 2050°F followed by a liquid quenching or rapid air cooling. Grain size inspection shall conform to the requirements of 13B or 13C. B) Prior to processing, material shall exhibit a uniform recrystallized grain structure having an average grain size as determined by E50TF133 CL-A of ASTM 3 or finer with occasional grain as large as ASTM1 permitted. C) After all processing, parts shall exhibit a uniform recrystallized grain structure having an average grain size as determined per E50TF133 CL-A of ASTM 3 or finer with occational grain as large as ASTM 1 permitted. except in welds and heat affected zones where the average grain size may be ASTM 00 of finer. D) Flash welded rings permitted per AMS7490, Rev. Q, or latest revision. | 85.4
Tempe | 80739 | current | 17A166-662P01 | #N/A | #N/A | CFM56 |  |  | 17A137-662P01 (REF) FORGING/FBWR | PCC | Tru-Form | 2261.52 | 2261.52 | 1 | FBWR | Hast X per B50TF31, Class A | Contour drawing # TFC1101-J |  | 57
Tempe | 80739 | Currrent | 17A166-783P03 | #N/A | #N/A | CF34-3, LM2500 |  |  | 17A166-783P01/P03/P04 | PCC | Carlton | 562.8 | 562.8 | 1 | seamless ring | Inco 718 per B50TF15, Class D. | Forged to protect the following dimensions: 31.277"OD, 30.552"ID, 1.502"OAL. OAL not to exceed 1.90". |  |  | 28.32
Tempe | 80739 | Currrent | 17A190-633G02 | #N/A | #N/A | CF34 |  |  | 17A190-632P01/P02 Machined Ring | Welded Ring Products | WRP | 650 | 650 | 1 | FBWR | Inco 718 per B50TF15, Class D. | Forge to protect .060 Min. over the following dims: 26.583 OD x 25.935 ID x 1.379 OAL. |  | 15.8
Tempe | 80739 | Currrent | 1968M42G02 | #N/A | #N/A | CFM56 |  |  | 1968M42G02 Forging | PCC | Carlton | 574 | 574 | 1 | seamless ring | Inco 718 per B50TF15, Class A | Forged to protect the following dimensions: 31.277"OD, 30.552"ID, 1.502"OAL. OAL not to exceed 1.90". | FPI Guaranteed but not performed
Tempe | 80739 | Currrent | 2028M70G02 | #N/A | #N/A | CF34-10A / -10E |  |  | 2028M70G02 Material (Sleeve) | Alcoa | Fontana | 33.8 | 676 | 0.05 | seamless ring | 6061-T6 per AMS 4127 | Forged to protect 22.682" OD x 21.582" ID x .550 OAL. Provide as sleeve 1= 10. | Sonic, penetrant and etch guaranteed but not performed.
Tempe | 80739 | Currrent | 2028M71G01 | #N/A | #N/A | CF34-10A / -10E |  |  | 2028M71G01 Ring (Material, Sleeve) | Alcoa | Fontana | 33.8 | 565 | 0.05 | seamless ring | 6061-T6 per AMS 4127 | Forged to protect: 20.920" OD x 19.820" ID x .550 OAL. Provide as 1=10 sleeve. | Sonic, Penetrant, and Etch Guaranteed but not Performed.
Tempe | 80739 | Currrent | 2028M72G01 | #N/A | #N/A | CF34-10A / -10E |  |  | 2028M72P01 Ring (Material, Sleeves) | Alcoa | Fontana | 33.8 | 564 | 0.05 | seamless ring | 6061-T6 per AMS 4127 | Forged to protect: 20.920" OD x 19.820" ID x .550 OAL. Provide as 1=10 sleeve. | Sonic, Penetrant, and Etch Guaranteed but not Performed.
Tempe | 80739 | Currrent | 2028M73G01 | #N/A | #N/A | CF34-10A / -10E |  |  | 2028M73P01Ring, ( Material, Sleeve) | Alcoa | Fontana | 33.8 | 588 | 0.05 | seamless ring | 6061-T6 per AMS 4127 | Forge to Protect: 19.800"OD x 18.700" ID x .550 OAL Provide as 1= 10 sleeve. | Sonic, Penetrant, and Etch guaranteed but not performed.
Tempe | 80739 | Currrent | 2028M90G01 | #N/A | #N/A | CF34-10A / -10E |  |  | 2028M90G03-2 | Alcoa | Fontana | 40.235 | 80.47 | 0.5 | seamless ring | Aluminum per AMS 4143 | Forge to protect: 14.562"OD x 13.278"ID x .722"OAL. |  | 9.2 | 7
Tempe | 80739 | Currrent | 2028M90G01 | #N/A | #N/A | CF34-10A / -10E |  |  | 2028M90G03-3 | Alcoa | Fontana | 40.69 | 81.38 | 0.5 | seamless ring | Aluminum per AMS 4143 | Forge to Protect: 14.334"OD x 12.14"ID x .982" OAL. |  | 9.2 | 7
Tempe | 80739 | Currrent | 2090M67P02 | #N/A | #N/A | GE90-115B |  |  | 2090M67 P02 (REF) | PCC | Carlton | 207.22 | 828.89 | 0.25 | seamless ring | 718 PLUS per B50TF317, CL-B | Forge to protect 21.5" OD x 19.718" ID x 0.750" OAL. | Heat treat to the requirements of B50TF317, CL - B |  | 4
Tempe | 80739 | Currrent | 2303M28P02 | #N/A | #N/A | GENX |  |  | TF2445M58P02 | Welded Ring Products | WRP | 211.25 | 845 | 0.25 | FBWR | 718 PLUS per B50TF317, CL-B | Forging drawing TF2445M58P02, rev. N/C | Heat Treat to AMS 2774 to the requirements of B50TF317, CL-B (GE print note 8). | 68.8
Tempe | 80739 | New | 2461M69P01 | NLR | 1977 | Leap-1A/C |  |  | 2461M69P01 FORGING | Alcoa | Rochester | 267 | 267 | 1 | seamless ring | A286 Steel per AMS 5734 | Material to be supplied in Aged Condition per print Note 4. Forge to Protect Finished Part Dimensions: 8.40 OD x 6.20 ID x 1.32 LG. | Age per B/P note # 4
Tempe | 80739 | Currrent | 2488M05P01 | #N/A | #N/A | F110-100E |  |  | 2488M04P01(ref) Forging | PCC | Carlton | 2265 | 4530 | 0.5 | seamless ring | Inco 718 per C50TF104, Class B | Forge per GE 2488M04P01 Print
Tempe | 80739 | New | 2521M40P02 | NLR | 3037 | Leap-1B |  |  | 2521M40P02 (ref) Forging | PCC | Carlton | 3823 | 3823 | 1 | seamless ring | Rene 41 Per B50TF110, Class D. | Forge to Protect 25.895" OD x 22.450" ID x 1.927" LG. |  |  | 1
Tempe | 80739 | New | 2554M92P01 | #N/A | #N/A | PASSPORT 20 |  |  | 2554M92P01 FORGING | Alcoa | Fontana | 3750 | 3750 | 1 | seamless ring | Inco 718 per B50TF15, class D | Contour Drawing # 13563 | Material must be capable of meeting the requirements of B50TF15, class E
Tempe | 80739 | New | 2631M04P01 | #N/A | #N/A | GE9X |  |  | 2631M04P01(REF) | Larson | Larson | 799 | 3995 | 0.2 | seamless ring | New Part, New config, not finalized yet for production | TBD. Not finalized yet
Tempe | 80739 | New | 2631M06P01 | #N/A | #N/A | GE9X |  |  | 2631M06P01(REF) | Larson | Larson | 739 | 3695 | 0.2 | seamless ring | New Part, New config, not finalized yet for production | TBD. Not finalized yet
Tempe | 80739 | New | 2631M40P01 | #N/A | #N/A | GE9X |  |  | 2631M40P01(REF) | Larson | Larson | 692 | 3460 | 0.2 | seamless ring | New Part, New config, not finalized yet for production | TBD. Not finalized yet
Tempe | 80739 | Currrent | 3008T52P02/P03 | #N/A | #N/A | CT64 |  |  | 4011T38 | Alcoa | Rochester | 1863 | 1863 | 1 | seamless ring | Waspaloy per C50TF90, CL-B | Make per GE print 4011T38, REV. F | Material processing per P1TF26, Rev. S-11 or latest revision. Perform Macro-etch | 40 | 6
Tempe | 80739 | Currrent | 4013382-076P03 | LRS | 90 | F110 |  |  | 4013382-076 Forgingl | PCC | Carlton | 2104.11 | 2104.11 | 1 | seamless ring | Rene 41 per B50TF110, Class C. | Make forging per requirements of G.E. B/P 4013382-076P03, Revision N, except material to be Rene 41 per B50TF110, Class C, Rev S13. Material size, Forge to protect finish dimensions of: 24.345" OD x 19.530" ID x 1.189" OAL. If forging is pre-machined, maximum round .06 and maximum flat .04. | Forging to be supplied in the annealed condition per B/P note 5 Guarantee FPI But Not Perform.
Tempe | 80739 | Currrent | 4013522-336P02 | #N/A | #N/A | F110 |  |  | 4013522-336P02RM Forging | PCC | MTTP | 409.13 | 409.13 | 1 | FBWR | Inco 718 per B50TF15, cl-D, FBWR per AMS7490 | Forge to Protect: 15.228" OD X 13.538" ID X .985 OAL. |  | 6
Tempe | 80739 | Currrent | 4028T32P01 | #N/A | #N/A | CF34-3, LM2500, TF34 |  |  | 4096692-676P01 | Alcoa | Rancho Cucamonga | 70.83 | 7870 | 0.009 | seamless ring | Material: Rene' 41 per B50T59 CL-D | Forge to Protect the following: 20.17 OD X 19.73 ID X .175 OAL. Supply as sleeve with 3.375 MIN OAL. | Ultrasonic not required | 3.3 | 7
Tempe | 80739 | Currrent | 4096691-930P04 | #N/A | #N/A | CF34-8C |  |  | 4096691-930P03 (REF) FBWR | PCC | MTTP | 431.42 | 431.42 | 1 | FBWR | Inco 718 per B50TF15, class F | Contour dwg C31203, must protect Material envelope must protect finish part dimensions of: OD16.60" x ID15.562" x 1.375" OAL. Roundness and flatness conditions must be adequate to produce 100% cleanup to finish blueprint dimensions.
Tempe | 80739 | Currrent | 4129T13G03 | NLR | 543 | CF34 |  |  | 4096692-676P01 | Alcoa | Fontana | 47.015 | 94.03 | 0.5 | seamless ring | 7075 Alum HT condition T7351 | Make GE P/N 4096692-676PO1 per GE B/P# 4096692-676, Rev B. |  | 3.3 | 7
Tempe | 80739 | Currrent | 5023T64P04 | NLR | 23.625 | CF34 | 1934T24G02 | 1 | 4060T96P04 FORGING | PCC | Carlton | 551.745 | 2206.98 | 0.25 | seamless ring | Inco 718 per C50TF103, Class C | GEA B/P #4060T96P04, Forge to protect: 18.34"ODx 16.14" IDx 3.56" OA | Ref. Note 6B: Grain size to be ASTM #8 or finer. "NDT Guaranteed but not performed". |  | 1
Tempe | 80739 | Currrent | 5023T67P02 / 5023T59P06 | #N/A | #N/A | CF34-3, LM2500, TF34 | 1934T24G02 | 2 | 4060T96P02 FORGING | PCC | Carlton | 581.92 | 2327.68 | 0.25 | seamless ring | Inco 718 per C50TF103, Class C | GE print # 4060T96P02 Forge to protect : 18.92" OD x 16.65" ID x 4.025" OAL | Ref. Note 6B: Grain size to be ASTM #8 or finer. "NDT Guaranteed but not performed". | 101.7 | 1
Tempe | 80739 | Currrent | 5078T15G01 | NLR | 2197.125 | CT7, T700 |  |  | 5078T15P02(REF) FORGING/FLASH WELDE | Welded Ring Products | WRP | 141.75 | 567 | 0.25 | FBWR | Waspaloy per AMS 5706, FBWR per AMS 7490 | Matl. to protect finish dim's: 12.81 OD X 12.484 ID X .555 OAL. Supply as a 1=4 sleeve with 2.96 MIN OAL. |  | 13.86
Tempe | 80739 | Currrent | 5087T54P03 | #N/A | #N/A | T700 |  |  | 5087T54P03 Forging | Alcoa | Rochester | 178.05 | 178.05 | 1 | seamless ring | Hast X per AMS 5754 | Forge to protect 15.315 OD x 14.886 ID x .424 OAL. |  | 6.1 | 4
Tempe | 80739 | Currrent | 5104T20 | #N/A | #N/A | F414 | 10043002 | 1 | 5104T20 (Ref) | PCC | Carlton | 54.45 | 4356 | 0.0125 | seamless ring | Titanium per AMS 4928 | Forge to protect .060" Per side Min. over the following dimensions: 27.960" OD x 26.280" ID x .325" OAL. Sleeve to be supplied as 1=10. NDT guaranteed but not performed. |  | 94.3
Tempe | 80739 | Currrent | 5104T28 | #N/A | #N/A | F414 | 10043002 | 1 | 5104T28 | Alcoa | Rochester | 51.2614 | 4511 | 0.011364 | seamless ring | Titanium per AMS 4928 | Forge to protect .060" Per side Min over the following dimensions: 32.160" OD x 30.640" ID x .325 OAL. Sleeve to be supplied as 1=11 Min 6.9" OAL on sleeve. NDT guaranteed but not performed. |  | 0.8 | 8
Tempe | 80739 | Currrent | 5141T11G01 | #N/A | #N/A | CF34-8 |  |  | 5141T11P01 FORGING | Alcoa | Fontana | 46.82 | 93.64 | 0.5 | seamless ring | 7075 Alum per AMS 4311 | Forging Drawing # 13506, Rev. NC
Tempe | 80739 | Currrent | 5141T26G01 | #N/A | #N/A | CF34-8 |  |  | 5141T26P01 FORGING | Alcoa | Fontana | 48 | 96 | 0.5 | seamless ring | 7075 Alum per AMS 4311 | Forging drawing # 13507, rev. NC
Tempe | 80739 | Currrent | 5141T27G01 | #N/A | #N/A | CF34-8 |  |  | 5141T27P01 FORGING | Alcoa | Fontana | 48 | 96 | 0.5 | seamless ring | 7075 Alum per AMS 4311 | Forging drawing # 13508, rev. NC
Tempe | 80739 | Currrent | 5141T34G01 | #N/A | #N/A | CF34-8 |  |  | 5141T34P01 FORGING | Alcoa | Fontana | 46.82 | 93.64 | 0.5 | seamless ring | 7075 Alum per AMS 4311 | Forging drawing # 13505, rev. NC
Tempe | 80739 | Currrent | 6056T57P01 | #N/A | #N/A | F404 |  |  | 6056T57P01 | PCC | Carlton | 252 | 5040 | 0.05 | seamless ring | Titanium per AMS 4928 | Forge to protect finish size of: 30.92"OD, 29.71"ID, .455 OAL. Sleeve is a 1=10 Sleeve length to be 6.0 MIN OAL. | Stress relief not required. FPI Guaranteed But Not Performed.
Tempe | 80739 | Currrent | 6072T19G05 | LRC | 48 | F404 |  |  | 4013081-705P02 | PCC | Carlton | 2736.93 | 2736.93 | 1 | seamless ring | M152 Steel per C50TF68, Class B | Provide per GE Drawing 4013081-705P02 If applicable Weld per P8TF3. |  | 426 | 12
Tempe | 80739 | Currrent | 9104M38P02 | #N/A | #N/A | LM2500, TF39 |  |  | 9104M38P02 | PCC | MTTP | 242.74 | 970.96 | 0.25 | FBWR | Hast X per B50TF31, Class A | (25.22 OD REF) x 23.46 ID +/- .05 x 0.880 +.12/-.00 Cross-Section x 1.41 +.15/-.00 OAL Material to be supplied as a sleeve. 1=4 (Dimensions noted above are for 1=4). | FPI Guaranteed but not performed. | 31.1 | 8
Tempe | 80739 | Currrent | 9211M10G01/G02 | #N/A | #N/A | LM2500 |  |  | 9211M10P01/P02 (REF) FORGING | PCC | Carlton | 242.74 | 480.35 | 0.25 | seamless ring | 6061-T6 per AMS 4127 | Forge to Protect 13.756" OD x 12.034" ID x 0.984" OAL finished part dimensions. (Sleeve to be 5.00" Min. OAL). | FPI Guaranteed but not performed. | 25.9
Tempe | 80739 | Currrent | 9295M30G05/G06 | #N/A | #N/A | CF6-80C / LMS100 | 4001M72G01, 4014M37G01, 4014M37G02 | 2, 2, 1 | 9295M30G05 FORGING | PCC | Carlton | 24.44 | 391.04 | 0.0625 | seamless ring | Aluminum per AMS 4143 | Forge to Protect: 29.766" OD x 28.328" ID x .633" LG (6.90" min sleeve). | FPI Guaranteed but not performed. | 68.9
Tempe | 80739 | Currrent | 9693M86P02 | #N/A | #N/A | T700 |  |  | 9693M86P02 FBWR | PCC | MTTP | 468.74 | 468.74 | 1 | FBWR | Inco 718 Per B50TF15, class C. | Contour drawing # C16321 |  | 15.157
Tempe | 80739 | Currrent | 9977013-247P01 | #N/A | #N/A | F414 |  |  | 9977013-995P01 Forging | PCC | Carlton | 2386.35 | 2386.35 | 1 | seamless ring | Material: INCO 718 Per B50TF15 CL-D | Forging drawing # R0615-001B | plus Notes 7 & 8 of GE DRWG # 9977013-247, rev. E. | 126
Tempe | 80739 | Currrent | 9977013-601P01 | #N/A | #N/A | F414 |  |  | 9977013-601P01 SC Forging | Alcoa | Rancho Cucamonga | 2137.3 | 2137.3 | 1 | seamless ring | Inco 718 Per B50TF15, class D | Forged to protect with a min. of .060 protection over the following dimensions: 13.400" OD x 11.020" ID x 6.567" OAL. | Contour forging COS in process. Dwg E3079 | 8
Tempe | 80739 | Currrent | L45024P02 | NLR | 280 | LM6000 |  |  | L45024P02 | Alcoa | Fontana | 508.12 | 508.12 | 1 | seamless ring | 6061-T6 per AMS 4127 | Forge to protect: 35.720"OD x 31.870"ID x 3.270" |  | 96.9 | 14
Tempe | 80739 | Currrent | L56792P01 | #N/A | #N/A | LMS100 |  |  | L56792P01 | Alcoa | Fontana | 66.5317 | 4391.09 | 0.015152 | seamless ring | Rene 41 Per B50TF110, Class D. | Forged to protect 28.39 OD x 27.57 ID x .260 OAL. Finish sleeve to be supplied as 1=6 and must protect 2.31 sleeve length. | Flash welded ring permitted. Grain size to be determined per E50TF133 CL-C. Grain size requirment applies in both longitudinal and transverse directions. Max grain DIA requirement applies transverse to rolling dircetion only. | 1.1 | 8
Orillia | 33474 | Current | 2038M49G01 | #N/A | #N/A | GP7200 |  |  | TF2038M49PO1 | Alcoa | Fontana |  |  | 1 | seamless ring | AMS4132 | 15.84 X 12.58 X 3.24 |  | 52 | 8
Orillia | 33474 | New | 2424M68G01 | #N/A | #N/A | GEnX |  |  | TF2321M90 | Mattco Forge | Mattco Forge |  |  | 1 | seamless ring | AMS4928 TI | 34.318 x 32.318 x 1.446
Orillia | 33474 | New | 2621M60G01 | #N/A | #N/A | GEnX |  |  | TF2321M91 | Mattco Forge | Mattco Forge |  |  | 1 | seamless ring | AMS4928 TI | 32.559 x 30.157 x 0.698
Orillia | 33474 | New | 2621M62G01 | #N/A | #N/A | GEnX |  |  | TF2321M92 | Mattco Forge | Mattco Forge |  |  | 1 | seamless ring | AMS4928 TI | 31.686 x 29.409 x 0.698
Orillia | 33474 | New | 2621M63G01 | #N/A | #N/A | GEnX |  |  | TF2321M93 | Mattco Forge | Mattco Forge |  |  | 1 | seamless ring | AMS4928 TI | 31.969 x 29.567 x 0.818
Orillia | 33474 | New | 2621M64G01 | #N/A | #N/A | GEnX |  |  | TF2321M94 | Mattco Forge | Mattco Forge |  |  | 1 | seamless ring | AMS4928 TI | 32.362 x 29.961 x 0.818
Orillia | 33474 | Current | 4128T12G01 | #N/A | #N/A | CF34 |  |  | TF4128T12 | Alcoa | Fontana |  |  | 1 | seamless ring | AMS 4143 | 13.180 x 10.810 x 4.300 |  | 4.7 | 7.5
Orillia | 33474 | Current | 4128T13P01 | #N/A | #N/A | CF34 |  |  | TF4128T13 | Alcoa | Fontana |  |  | 1 | seamless ring | AMS 4143 | 14.10 x 12.52 x 4.497 |  | 1.5 | 7.5
Orillia | 33474 | Current | 4128T14P01 | #N/A | #N/A | CF34 |  |  | TF4128T14 | Alcoa | Fontana |  |  | 1 | seamless ring | AMS 4143 | 14.380 x 12.910 x 4.510 |  | 1.2 | 7.5
Orillia | 33474 | Current | 9392M55PO5 | #N/A | #N/A | CF6 |  |  | TF9392M55PO4 | Alcoa | Fontana |  |  | 1 | seamless ring | AMS6414 N & T | 11.430 x 8.060 x 6.06
POWILL MANUFACTURING | 63262 | Current | 9645M92P04 | #N/A | #N/A | CF6-50, CF6-6, LM2500, LM5000, TF39 | N/A | N/A | N/A | Alcoa | Rochester | 266.5 | $533 PER FORGING | 2 | seamless ring | WASPALLOY | Ø9.250+.06 x Ø8.125-.06 x 2.725+.06 | SOLUTION, STABILIZE, PRECIPITATE | 6.2 | 4
POWILL MANUFACTURING | 63262 | Current | L21436P03 | #N/A | #N/A | LM2500, LM5000, LM6000 | N/A | N/A | N/A | Alcoa | Rochester | 191 | $191 PER FORGING | 1 | seamless ring | 17-4 PH | Ø8.160+.06 x Ø5.340-.06 x .875+.06 | SOLUTION & AGE TO COND H1150 | 30 | 4
Satellite Tool & Machine | 62582 | Current | 2554M83P01 | NLR | 1977 | Leap-1A/C | 2554M83P01 | 1 | TF-2554M83P01 | Welded Ring Products | WRP | 735 | 735 | 1 | flash welded ring | Inco 718 | 25.145" OD x 24.265" ID x 1.875" Face x .440" Wall |  | 22.51
Satellite Tool & Machine | 62582 | Current | 1386M15G15 | #N/A | #N/A | F110 | 1386M15G15 | 1 | TF1386M15/G20 | PCC | MTTP | 3378 | 3378 | 1 | flash welded ring | Rene 41 | see print 1386M15 provided |  | 66.6
Satellite Tool & Machine | 62582 | Current | 1386M15G20 | LRC | 31.5 | F110, F101, F118 | 1386M15G20 | 1 | TF1386M15/G20 | PCC | MTTP | 3378 | 3378 | 1 | flash welded ring | Rene 41 | see print 1386M15 provided |  | 66.6
TECT SANTA FE SPRINGS | 00763 | CURRENT | 2477M22P01 | #N/A | #N/A | PASSPORT 20 | N/A | 1 | 4013725-553P01 | PCC | Carlton | 12802 | 12802 | 1 | seamless ring | Inco 718 | GE Print
TECT SANTA FE SPRINGS | 00763 | CURRENT | 2401M49P01 | NLR | 6400 | CFM56 | N/A | 1 | F0101-396B | PCC | Carlton | 7166 | 7166 | 1 | seamless ring | Inco 718
TECT SANTA FE SPRINGS | 00763 | CURRENT | 6039T46G07 | #N/A | #N/A | T700 / CT7 | NA | 1 | FM5749 | PCC | Carlton | 1530 | 1530 | 1 | seamless ring | INCO 718
TECT SANTA FE SPRINGS | 00763 | CURRENT / NEW | 2500M47P01 | NLR | 1977 | Leap-1A/C | NA | 1 | F0101-430B | PCC | Carlton | 9894 | 9894 | 1 | seamless ring | INCO 718 PLUS |  |  | 399
TECT SANTA FE SPRINGS | 00763 | CURRENT / NEW | 2548M34P01 | #N/A | #N/A | LEAP B | NA | 1 | F0101-430B | PCC | Carlton | 9894 | 9894 | 1 | seamless ring | INCO 718 PLUS |  |  | 398
Tect Power | 63216 | Current | L43543P05 | #N/A | #N/A | LM6000 |  |  | L43543P05SR | PCC | Carlton | 943.62 | 943.62 | 1 | seamless ring | 17-4PH SS - AMS 5643 |  |  | 1067
Tect Power | 63216 | Current | 9211M76G06 | #N/A | #N/A | CF6-80 | Raw mat'l is assembled to become FG # listed. |  | 9211M76MR5 | Alcoa | Fontana | 734.16 | 734.15 | 5 | seamless ring | 6061-T6 ALUM |  |  | 43.5 | 14.5
Tect Power | 63216 | Current | 9211M76G01 | #N/A | #N/A | CF6-80 | Raw mat'l is assembled to become FG # listed. |  | 9211M76MR5 | Alcoa | Fontana | 734.16 | 734.15 | 5 | seamless ring | 6061-T6 ALUM |  |  | 43.5 | 14.5
TEI | 89382 |  | 1843M81G01 | #N/A | #N/A | CF6 |  |  | T100007-01 | PCC | Carlton | 9163 | 9163 | 1 | seamless ring | Ti 6-4 | Countered- T100007 |  | 100.2
TEI | 89382 |  | 2050M34G05 | #N/A | #N/A | CF34 |  |  | 2032M20P02 | PCC | Carlton | 1469 | 1469 | 1 | seamless ring | AMS4141 Aluminum | GE Dwg |  | 115
TEI | 89382 |  | 2479M10G01 | NLR | 393 | CF34 |  |  | 2032M20P02 | PCC | Carlton | 1469 | 1469 | 1 | seamless ring | AMS4141 Aluminum | GE Dwg |  | 115
TEI | 89382 |  | 4014M13G01 | #N/A | #N/A | CF6/LM2500 |  |  | 9051M01X902 | PCC | Carlton | 90.216 | 504 | 0.179 | seamless ring | AMS4143 Aluminum | GE Dwg |  | 120
TEI | 89382 |  | 4014M14G01 | #N/A | #N/A | CF6/LM2500 |  |  | 9051M01X902 | PCC | Carlton | 104.832 | 504 | 0.208 | seamless ring | AMS4143 Aluminum | GE Dwg
TEI | 89382 |  | 6053T29G01 | #N/A | #N/A | T700 |  |  | T070002-01 | PCC | Carlton | 288 | 288 | 1 | seamless ring | Inco 718 | OD:15.840 ID:13.692 THK:0.592 |  | 6 | 4
TEI | 89382 |  | 6053T29G01 | #N/A | #N/A | T700 |  |  | T070003-01 | PCC | Carlton | 184 | 184 | 1 | seamless ring | Inco 718 | OD:6.863 ID:5.245 THK:1.095 |  | 6 | 4
TEI | 89382 |  | 6053T29G03 | #N/A | #N/A | T700 |  |  | T070002-01 | PCC | Carlton | 288 | 288 | 1 | seamless ring | Inco 718 | OD:15.840 ID:13.692 THK:0.592 |  | 3.6 | 4
TEI | 89382 |  | 9051M50G04 | #N/A | #N/A | CF6 |  |  | 9051M01X902 | PCC | Carlton | 17.64 | 504 | 0.035 | seamless ring | AMS4143 Aluminum | OD:32.32 ID:28.40 THK:5.12
TEI | 89382 |  | 9051M51G04 | #N/A | #N/A | CF6 |  |  | 9051M01X902 | PCC | Carlton | 17.64 | 504 | 0.035 | seamless ring | AMS4143 Aluminum | OD:32.32 ID:28.40 THK:5.12
TEI | 89382 |  | 9051M52G04 | #N/A | #N/A | CF6 |  |  | 9051M01X902 | PCC | Carlton | 16.128 | 504 | 0.032 | seamless ring | AMS4143 Aluminum | OD:32.32 ID:28.40 THK:5.12
TEI | 89382 |  | 9051M53G04 | #N/A | #N/A | CF6 |  |  | 9051M01X902 | PCC | Carlton | 17.64 | 504 | 0.035 | seamless ring | AMS4143 Aluminum | OD:32.32 ID:28.40 THK:5.12
TEI | 89382 |  | 9051M54G04 | #N/A | #N/A | CF6 |  |  | 9051M01X902 | PCC | Carlton | 16.128 | 504 | 0.032 | seamless ring | AMS4143 Aluminum | OD:32.32 ID:28.40 THK:5.12
TEI | 89382 |  | 9051M55G04 | #N/A | #N/A | CF6 |  |  | 9051M01X902 | PCC | Carlton | 16.128 | 504 | 0.032 | seamless ring | AMS4143 Aluminum | OD:32.32 ID:28.40 THK:5.12
TEI | 89382 |  | 9051M56G04 | #N/A | #N/A | CF6 |  |  | 9051M01X902 | PCC | Carlton | 17.64 | 504 | 0.035 | seamless ring | AMS4143 Aluminum | OD:32.32 ID:28.40 THK:5.12
TEI | 89382 |  | 9137M82P02 | #N/A | #N/A | TF39 |  |  | 4013084-736P02 | PCC | Carlton | 8725 | 8725 | 1 | seamless ring | Inco 718 | GE Dwg |  | 266.7
TEI | 89382 |  | 9646M10P03 | #N/A | #N/A | LM2500 |  |  | 4013382-788P01 | PCC | Carlton | 565 | 565 | 1 | seamless ring | AMS6415 Steel | OD:12.26 ID:8.37 THK:4.075 |  | 484.8
TEI | 89382 |  | 9646M10P04 | #N/A | #N/A | LM2500 |  |  | 4013382-788P01 | PCC | Carlton | 565 | 565 | 1 | seamless ring | AMS6415 Steel | OD:12.26 ID:8.37 THK:4.075 |  | 484.8
TEI | 89382 |  | 9999M78P09 | #N/A | #N/A | CFM56 |  |  | 4013382-376P03 | PCC | Carlton | 2631 | 2631 | 1 | seamless ring | Rene 41 | GE Dwg |  | 172
TEI | 89382 |  | L14405P02 | #N/A | #N/A | LM2500 |  |  | 4013382-789P01 | PCC | Carlton | 877 | 877 | 1 | seamless ring | AMS6415 Steel | OD:17.46 ID:13.266 THK:4.075 |  | 934
TEI | 89382 |  | L21640P04 | #N/A | #N/A | LM2500 |  |  | 4013082-719P01 | PCC | Carlton | 795 | 795 | 1 | seamless ring | AMS5616 Steel | GE Dwg |  | 153
TEI | 89382 |  | L25454P03 | #N/A | #N/A | LM2500 |  |  | 4013201-508P02 | PCC | Carlton | 12165 | 12165 | 1 | seamless ring | Ti 6-4 | OD:22.88 ID:3.12 THK:2.81 |  | 239.9
TEI | 89382 |  | L38343P02 | #N/A | #N/A | LMS100 |  |  | L38626P01 | PCC | Carlton | 23153 | 23153 | 1 | seamless ring | Inco 718 | GE Dwg |  | 643.8
TEI | 89382 |  | L38345P02 | #N/A | #N/A | LMS100 |  |  | L38627P01 | PCC | Carlton | 22882 | 22882 | 1 | seamless ring | Inco 718 | GE Dwg |  | 712.8
TEI | 89382 |  | L38347P02 | #N/A | #N/A | LMS100 |  |  | L38628P01 | PCC | Carlton | 24584 | 24584 | 1 | seamless ring | Inco 718 | GE Dwg |  | 742.8
TEI | 89382 |  | L38349P02 | #N/A | #N/A | LMS100 |  |  | L38629P01 | PCC | Carlton | 24668 | 24668 | 1 | seamless ring | Inco 718 | GE Dwg |  | 756
TEI | 89382 |  | 1805M12P04 | #N/A | #N/A | GE90 |  |  | T100018-01 | Alcoa | Fontana | 2292 | 2246 | 1 | seamless ring | Inco 718 | GE Dwg |  | 123.9 | 8
TEI | 89382 |  | 1805M56P04 | #N/A | #N/A | GE90 |  |  | 4013437-206P02 | Alcoa | Fontana | 3159 | 3159 | 1 | seamless ring | Inco 718 | GE Dwg |  | 146.6 | 10
TEI | 89382 |  | 6053T29G01 | #N/A | #N/A | T700 |  |  | 4013082-477P01 | Alcoa | Fontana | 221 | 221 | 1 | seamless ring | Inco 718 | GE Dwg |  | 6 | 4
TEI | 89382 |  | 6053T29G01 | #N/A | #N/A | T700 |  |  | 4013082-479P01 | Alcoa | Fontana | 154 | 154 | 1 | seamless ring | Inco 718 | GE Dwg |  | 6 | 4
TEI | 89382 |  | 6053T29G01 | #N/A | #N/A | T700 |  |  | 4013082-482P01 | Alcoa | Fontana | 104 | 104 | 1 | seamless ring | Inco 718 | GE Dwg |  | 6 | 4
TEI | 89382 |  | 6053T29G03 | #N/A | #N/A | T700 |  |  | 4013082-477P01 | Alcoa | Fontana | 221 | 221 | 1 | seamless ring | Inco 718 | GE Dwg |  | 3.6 | 4
TEI | 89382 |  | 6053T29G03 | #N/A | #N/A | T700 |  |  | 4013082-482P01 | Alcoa | Fontana | 104 | 104 | 1 | seamless ring | Inco 718 | GE Dwg |  | 3.6 | 4
TEI | 89382 |  | 9272M76G08 | #N/A | #N/A | LM6000 |  |  | 9272M76P07 | Alcoa | Fontana | 1025 | 1025 | 1 | seamless ring | Inco 718 | GE Dwg |  | 44 | 5.25
TEI | 89382 |  | 9272M76G08 | #N/A | #N/A | LM6000 |  |  | 9272M76P09 | Alcoa | Fontana | 168.025 | 1175 | 0.143 | seamless ring | Inco 718 | GE Dwg |  | 44 | 5.25
TEI | 89382 |  | 1862M54P02 | #N/A | #N/A | CF6 |  |  | T00122-01 | Alcoa | Rochester | 101.959 | 713 | 0.143 | seamless ring | AMS5668 | OD:19.840 ID:19.230 THK:1.850 |  | 26.3 | 6
TEI | 89382 |  | 2048M89P01 | #N/A | #N/A | F110-SLEP |  |  | 2116M10P01 | Alcoa | Rochester | 1023 | 1023 | 1 | seamless ring | Inco 718 | GE Dwg |  | 21.2 | 6
TEI | 89382 |  | 2087M85P02 | #N/A | #N/A | F110-SLEP |  |  | 2116M10P01 | Alcoa | Rochester | 1023 | 1023 | 1 | seamless ring | Inco 718 | GE Dwg |  | 21.2 | 6
TEI | 89382 |  | 9346M79G05 | #N/A | #N/A | CF6/LM2500 |  |  | 9346M79p05 | Alcoa | Rochester | 233.24 | 233.24 | 1 | seamless ring |  | GE Dwg |  | 7.1 | 3
TEI | 89382 |  | 1387M98P05 | #N/A | #N/A | F110-129 |  |  | 4013337-101P02 | Alcoa | Rancho Cucamonga | 3568 | 3568 | 1 | seamless ring | AMS5707 Nickel | GE Dwg
TEI | 89382 |  | 1711M62G10 | #N/A | #N/A | GE90 |  |  | 4013382-914P01 | Alcoa | Rancho Cucamonga | 9608 | 9608 | 1 | seamless ring | Rene41 | GE Dwg
TEI | 89382 |  | 1711M62G10 | #N/A | #N/A | GE90 |  |  | 4013382-913P01 | Alcoa | Rancho Cucamonga | 491.5 | 1966 | 0.25 | seamless ring | C50TF95 | GE Dwg
TEI | 89382 |  | 1711M62G11 | #N/A | #N/A | GE90 |  |  | 4013382-914P02 | Alcoa | Rancho Cucamonga | 9608 | 9608 | 1 | seamless ring | Rene41 | GE Dwg |  | 56.3
TEI | 89382 |  | 1711M62G11 | #N/A | #N/A | GE90 |  |  | 4013382-913P01 | Alcoa | Rancho Cucamonga | 491.5 | 1966 | 0.25 | seamless ring | C50TF95 | GE Dwg |  | 56.3
TEI | 89382 |  | 1796M29P01 | #N/A | #N/A | F110-100 |  |  | 4013337-101P02 | Alcoa | Rancho Cucamonga | 3568 | 3568 | 1 | seamless ring | AMS5707 Nickel | GE Dwg |  | 128 | 8
TEI | 89382 |  | 1864M40G01 | #N/A | #N/A | F110-100 |  |  | 4013382-297P01 | Alcoa | Rancho Cucamonga | 2729 | 2729 | 1 | seamless ring | Rene41 | GE Dwg |  | 114.5 | 9.5
TEI | 89382 |  | 2136M60G01 | #N/A | #N/A | GP7200 |  |  | T100017-01 | Alcoa | Rancho Cucamonga | 31756 | 31756 | 1 | seamless ring | C50TF90 | Countered-T100035 | TEI Buys Less Ultrasonic and Machining per TEI Part number T100035-01 with a price $ 30756. TEI performs Mach. and UT | 1222 | 14
TEI | 89382 |  | 2488M07P01 | #N/A | #N/A | F110-100 |  |  | 2488M06P01 | Alcoa | Rancho Cucamonga | 3971 | 3971 | 1 | seamless ring | C50TF90 | GE Dwg
TEI | 89382 |  | L38770P01 | #N/A | #N/A | LM6000 |  |  | L38774P01 | Alcoa | Rancho Cucamonga | 11108 | 11108 | 1 | seamless ring | low alloy Steel | GE Dwg |  | 803 | 12
TEI | 89382 |  | L59010G02 | #N/A | #N/A | LMS100 |  |  | L59006P02 | Alcoa | Rancho Cucamonga | 22071 | 22071 | 1 | seamless ring | low alloy Steel | GE Dwg |  | 2042 | 15
TEI | 89382 |  | 1364M37G02 | #N/A | #N/A | F110-129 |  |  | 4013287-635P01 | Alcoa | Rancho Cucamonga | 7656 | 7656 | 1 | seamless ring | Ti 6-4 | GE Dwg |  | 271.4 | 12
TEI | 89382 |  | 1748M44P02 | #N/A | #N/A | GE90 |  |  | 4013437-204P01 | Welded Ring Products | WRP | 5671 | 5362.82 | 1 | flash welded ring | Inco 718 | GE Dwg |  | 159.99
TEI | 89382 |  | 1441M37G05 | #N/A | #N/A | F110-129 |  |  | 4013081-600P08 | PCC | MTTP | 5190 | 5190 | 1 | flash welded ring | AMS5706 | GE Dwg |  | 134.7
TEI | 89382 |  | 1711M62G10 | #N/A | #N/A | GE90 |  |  | 4013382-912P01 | PCC | MTTP | 2918 | 2918 | 1 | seamless ring | Rene41 | GE Dwg
TEI | 89382 |  | 1711M62G11 | #N/A | #N/A | GE90 |  |  | 4013382-912P01 | PCC | MTTP | 2918 | 2918 | 1 | flash welded ring | Rene41 | GE Dwg |  | 56.3
TEI | 89382 |  | 1711M86G03 | #N/A | #N/A | GE90 |  |  | 4013382-912P01 | PCC | MTTP | 2918 | 2918 | 1 | flash welded ring | Rene41 | GE Dwg |  | 56.3
TEI | 89382 |  | 1748M42P03 | #N/A | #N/A | GE90 |  |  | 4013437-202P01 | PCC | MTTP | 7003 | 7003 | 1 | flash welded ring | Rene41 | GE Dwg |  | 144.6
TEI | 89382 |  | 1748M43P03 | #N/A | #N/A | GE90 |  |  | 4013437-203P01 | PCC | MTTP | 7584 | 7584 | 1 | flash welded ring | Rene41 | GE Dwg |  | 157.9
TEI | 89382 |  | 1748M45P03 | #N/A | #N/A | GE90 |  |  | 4013437-205P01 | PCC | MTTP | 4660 | 4660 | 1 | flash welded ring | Inco 718 | GE Dwg |  | 146.1
TEI | 89382 |  | 1963M32G01 | #N/A | #N/A | GE90 |  |  | T020187-01 | PCC | MTTP | 1176 | 1176 | 1 | flash welded ring | Inco 718 | Countered NNS FWR-T020187 |  | 36.2
TEI | 89382 |  | 2090M10G01 | #N/A | #N/A | GE90 |  |  | 4013703-324P01 | PCC | MTTP | 4020 | 4020 | 1 | flash welded ring | Rene41 | GE Dwg |  | 82 | 12
TEI | 89382 |  | 2090M10G01 | #N/A | #N/A | GE90 |  |  | 4013703-323P01 | PCC | MTTP | 2884 | 2884 | 1 | flash welded ring | Inco 718 | GE Dwg |  | 82 | 12
TEI | 89382 |  | 2090M10G01 | #N/A | #N/A | GE90 |  |  | 4013703-322P01 | PCC | MTTP | 2166 | 2166 | 1 | flash welded ring | Inco 718 | GE Dwg |  | 82 | 12
TEI | 89382 |  | 4013382-683P01 | #N/A | #N/A | CF6 |  |  | 4013382-682P02 | PCC | MTTP | 5998 | 5998 | 1 | flash welded ring | Inco 718 | GE Dwg |  | 313 | 10
TEI | 89382 |  | 4015M12G01 | NLR | 49.5 | CF6, LMS100, LM6000 |  |  | T020169-01 | PCC | MTTP | 639 | 639 | 1 | flash welded ring | Inco 718 | Countered NNS FWR-T020169 |  | 20.6
TEI | 89382 |  | 9374M37G05 | #N/A | #N/A | CF6 |  |  | T020169-01 | PCC | MTTP | 639 | 639 | 1 | flash welded ring | Inco 718 | Countered NNS FWR-T020169 |  | 20.6
TEI | 89382 |  | 9977013-724G01 | #N/A | #N/A | LM2500 |  |  | T020214-01 - NNS (9977013-724P04) | PCC | MTTP | 2066 | 2066 | 1 | flash welded ring | Inco 718 | 39.250 OD X 36.150 ID X 1.380 THK | Rectangular cross section FWR | 23.4
TEI | 89382 |  | 9977013-835G01 | #N/A | #N/A | LM2500 |  |  | T020214-01 - NNS (9977013-724P04) | PCC | MTTP | 2066 | 2066 | 1 | flash welded ring | Inco 718 | 39.250 OD X 36.150 ID X 1.380 THK | Rectangular cross section FWR
TEI | 89382 | Current | 2498M20P01 | #N/A | #N/A | PASSPORT 20 |  |  | 2514M89P01 | PCC | Carlton | 1265.327 | 2530 | 2 | seamless ring | Rene 41 | OD:19.82+-.02 ID:15.39 THK:1.18 | Machined
TEI | 89382 | Current | 2498M26P01 | #N/A | #N/A | PASSPORT 20 |  |  | 2514M87P01 | PCC | Carlton | 1001.217 | 2002.434 | 2 | seamless ring | Rene 41 | OD:15.44+-.02 ID:11.08 THK:1.12 | Machined
TEI | 89382 | Current | 2498M27P01 | #N/A | #N/A | PASSPORT 20 |  |  | 2514M88P01 | PCC | Carlton | 1001.217 | 2002.434 | 2 | seamless ring | Rene 41 | OD:15.44+-.02 ID:11.08 THK:1.12 | Machined
TEI | 89382 | Current | 2601M35G01 | #N/A | #N/A | PASSPORT 20 |  |  | 2514M89P01 | PCC | Carlton | 1265.5 | 2530 | 2 | seamless ring | Rene 41 | OD:19.82+-.02 ID:15.39 THK:1.18 | Machined
TEI | 89382 | Current | 2243M35G02 | #N/A | #N/A | LEAP 1B |  |  | 2243M35P03/ T130010-01 / T150076-01 | Alcoa/PCC | Rochester/ MTTP | [5 empty] | LEAP LTA Sources: FR Monroe / WG Mountaintop. Dimensions / yield / prices will be different- Currently TEI Neg.FWR is being procure |  | 10.7
TEI | 89382 | Current | 2243M35G02 | #N/A | #N/A | LEAP 1B |  |  | 2243M35P07/ T130011-01 / T150075-01 | Alcoa/PCC | Rochester/ MTTP | [5 empty] | line added by TEI. LEAP LTA Sources: FR Monroe / WG Mountaintop. Dimensions / yield / prices will be different- Currently TEI Neg.FWR is being procure |  | 10.7
TEI | 89382 | LTA 15 | 2541M81G01 | NLR | 3037 | Leap-1B |  |  | 2517M01P01 | PCC | Carlton | 11470 | 11470 | 1 | seamless ring | Inco 718 | OD:27.64+-.06 ID:23.06 THK:7.93 | As forged | 417.8
TEI | 89382 | Current | 2552M03G01 | #N/A | #N/A | LEAP 1B |  |  | 2468M30P02 | PCC | Carlton |  | 1980 | 1 | seamless ring | Ti 6242 | OD:14.60+-.02 ID:11.50 THK:2.15 | Machined and Aged | 65.5
TEI | 89382 | LTA 15 | 2559M26G02 | NLR | 3037 | Leap-1B |  |  | T150039-01 | Alcoa | Rochester |  | 2728 | 8 | seamless ring | B50TF74/ Haynes 188 | OD:22.804+-.03 ID:21.611 THK:4.908 | Heat treat, Machining
TEI | 89382 | LTA 15 | 2559M26G02 | NLR | 3037 | Leap-1B |  |  | T150034-01 | Alcoa | Rochester |  | 2184 | 8 | seamless ring | B50TF74/ Haynes 188 | OD:23.734+-.03 ID:22.902 THK:4.516 | Heat treat, Machining
TEI | 89382 | LTA 15 | 2559M49G01 | NLR | 3037 | Leap-1B |  |  | T150035-01 | Alcoa | Rochester |  | 2000 | 10 | seamless ring | B50TF74/ Haynes 188 | OD:16.304+-.03 ID:15.332 THK:4.660 | Heat treat, Machining
TEI | 89382 | LTA 15 | 2611M11G01 | NLR | 3037 | Leap-1B |  |  | T150046-01 | Alcoa | Rancho Cucamonga |  | 7890 | 1 | seamless ring | B50TF74/ Haynes 188 | OD:23.026+-.03 ID:13.416 THK:4.805 | As forged
TEI | 89382 | Current | 2634M01G01 | #N/A | #N/A | LEAP 1B |  |  | 2468M26P01 | Alcoa | Rochester |  | 1252 | 1 | seamless ring | Ti 6/4 | OD:11.38+-.02 ID:8.05 THK:3.13 | Machining
TEI | 89382 | Current | 2464M72P01 | NLR | 1977 | Leap-1A/C |  |  | 2517M02P01 | Alcoa | Fontana/Suzhou |  | 1857.1 | 1 | seamless ring | Inco 718 | OD:26.600+-.05 ID:22.330 THK:1.72 | Machining | 27.62
TEI | 89382 | Current | 2468M18G01 | #N/A | #N/A | LEAP 1A/C |  |  | 2468M28P01 | Alcoa | Savannah |  | 16272 | 1 | seamless ring |  | 8.35+-.02 X 4.16 X :5.30 | Machining | 41.8
TEI | 89382 | Current | 2468M18G01 | #N/A | #N/A | LEAP 1A/C |  |  | 2468M30P01 | PCC | CARLTON |  | 2091 | 1 | seamless ring | Ti 6242 | OD:14.60+-.02 ID:11.90 THK:2.35 | Machining, Aging | 41.8
TEI | 89382 | Current | 2564M10G01 | #N/A | #N/A | LEAP 1A/C |  |  | 2468M26P01 | Alcoa | Rochester |  | 1252 | 1 | seamless ring | Ti 6/4 | OD:11.38+-.02 ID:8.05 THK:3.13 | Machining
TEI | 89382 | Current | 2300M85P02 | #N/A | #N/A | GenX |  |  | 2410M33P01 | PCC | CARLTON |  | 2591.1592 | 1 | seamless ring | Inco 718 | OD:24.980+-.02 ID:20.946 THK:0.769 | Machining | 206
TEI | 89382 | Current | 2302M37P02 | #N/A | #N/A | GenX |  |  | T020258-01 | Alcoa | Rancho Cucamonga |  | 13897 | 1 | seamless ring | Ti 6/4 | OD:46.550 ID:44.800 THK:3.880+-0.30 | Machining | 354 | 12
TEI | 89382 | Current | 2302M40G01 | #N/A | #N/A | GenX |  |  | 4013536-295P01 / T140033-01 | Alcoa | Suzhou/Fontana |  | 487.06 | 1 | seamless ring | AMS5630 Steel | OD:19.27+-.06 ID:18.62 THK:2.47 | As Forged | 677 | 12
|  |  | 2302M40G01 | #N/A | #N/A | GenX |  |  | 4013703-931P01 | PCC | CARLTON | 15051 | 15051 | 1 | seamless ring | Ti 6/4 | Countered Shape- GE Drawing |  | 677 | 12
TEI | 89382 | Current | 2302M90G04 | #N/A | #N/A | GenX |  |  | 4013522-436P03 | Alcoa | Rancho Cucamonga |  | 29118.3676 | 1 | seamless ring | Rene 41 | OD:37.296 ID:32.882 THK:4.095+-50 | As Forged | 859 | 12
TEI | 89382 | Current | 2302M91G02 | #N/A | #N/A | GenX |  |  | T070021-01 | PCC | MTTP |  | 2374.12 | 2 | flash welded ring | AMS5754 | OD:34.254+-.05 ID:32.710 THK:0.772 | Flash Welded Ring | 71.6
TEI | 89382 | Current | 2302M93P01 | #N/A | #N/A | GenX |  |  | T080018-01 | PCC | MTTP |  | 2582.1795 | 1 | flash welded ring | Inco 718 |  | Flash Welded Ring | 62.1 | 12
TEI | 89382 | Current | 2303M31G04 | NLR | 762 | GENX |  |  | T110056-01 | PCC | MTTP |  | 2220 | 1 | flash welded ring | AMS5706 | OD:33.312+-.05 ID:31.480 THK:1.750 | Flash Welded Ring, As Forged, Heat treat | 56 | 6
TEI | 89382 | Current | 2303M31G05 | NLR | 760 | GENX |  |  | No F59 om PO/ T110056-01 | PCC | MTTP | 2220 | 2220 | 1 | flash welded ring | AMS5706 | OD:33.312+-.05 ID:31.480 THK:1.750 | Flash Welded Ring, As Forged, Heat treat
TEI | 89382 | Current | 2311M41G01 | NLR | 1353 | GENX |  |  | T120062-01 | Alcoa | Rochester |  | 500 | 2 | seamless ring | AMS5643 Steel | OD:18.470 ID:16.170 THK:1.042 | Heat treat | 26 | 8
TEI | 89382 | Current | 2311M41G02 | NLR | 1100 | GENX |  |  | T120062-01 | Alcoa | Rochester |  | 500 | 2 | seamless ring | AMS5643 Steel | OD:18.470 ID:16.170 THK:1.042 | Heat treat | 26 | 8
TEI | 89382 | Current | 2311M42G01 | NLR | 2544 | GENX |  |  | T120065-01 | Alcoa | Rochester |  | 479 | 2 | seamless ring | AMS5643 Steel | OD:21.590 ID:18.770 THK:1.493 | Heat treat | 28 | 8
TEI | 89382 | Current | 2311M43G01 | NLR | 2569 | GENX |  |  | T120067-01 | Alcoa | Rochester |  | 396 | 2 | seamless ring | AMS5643 Steel | OD:22.450 ID:20.446 THK:1.38 | Heat treat | 40 | 8
TEI | 89382 | Current | 2311M44G01 | NLR | 1342 | GENX |  |  | T120068-01 | Alcoa | Rochester |  | 322.42 | 2 | seamless ring | AMS5643 Steel | OD:23.245 ID:21.600 THK:0.741 | Heat treat | 22 | 8
TEI | 89382 | Current | 2311M44G02 | NLR | 1362 | GENX |  |  | T120068-01 | Alcoa | Rochester |  | 322.42 | 2 | seamless ring | AMS5643 Steel | OD:23.245 ID:21.600 THK:0.741 | Heat treat | 22 | 8
TEI | 89382 | Current | 2322M92P02 | #N/A | #N/A | GenX |  |  | T020266-01 | Alcoa | Rochester |  | 3247 | 1 | seamless ring | Inco 718 | OD:21.550 ID:18.952 THK:3.25 | As forged | 126 | 8
TEI | 89382 | Current | 2335M97P02 | #N/A | #N/A | GenX |  |  | T020250-01 | Alcoa | Rancho Cucamonga |  | 12565.56 | 1 | seamless ring | Ti 6/4 | OD:43.900 ID:35.100 THK:3.395+-0.03 | Machining | 300 | 12
TEI | 89382 | Current | 2336M96G03 | #N/A | #N/A | GenX |  |  | T110007-01 | Alcoa | Fontana |  | 3463.32 | 1 | seamless ring | AMS6414 Steel | OD:17.920+-0.025 ID:7.880 THK:4.485 | Machining | 334 | 12
TEI | 89382 | Current | 2357M29G03 | #N/A | #N/A | GenX |  |  | T110008-01 | Alcoa | Fontana |  | 3399 | 1 | seamless ring | AMS6414 Steel | OD:18.500+-8.825 ID:7.880 THK:4.445 | Machining | 63 | 6
TEI | 89382 | Current | 2366M94P01 | #N/A | #N/A | GenX |  |  | T020267-01 | Alcoa | Rochester |  | 3020 | 1 | seamless ring | Inco 718 | OD:22.450 ID:20.312 THK:3.25 | As forged | 114 | 8
TEI | 89382 | Current | 2370M25P01 | #N/A | #N/A | GenX |  |  | 4013510-100P01 | PCC | CARLTON |  | 7843 | 1 | seamless ring | AMS4928 Titanium | OD:30.62+-.03 ID:21.47 THK:5.48+-0.19 | As forged | 145 | 10
TEI | 89382 | Current | 2370M26P01 | #N/A | #N/A | GenX |  |  | T100014-01 | Alcoa | Suzhou |  | 597 | 1 | seamless ring | AMS5643 Steel | OD:24.95+-.05 ID:22.63 THK:1.76 | Machining, Aging | 72.6 | 8
TEI | 89382 | Current | 2383M99P02 | #N/A | #N/A | GenX |  |  | 2383M56P02 | PCC | CARLTON |  | 7083.44 | 1 | seamless ring | RENE 65 | OD:26.08+-.04 ID:21.00 THK:0.925+-0.02 | Machining
TEI | 89382 | Current | 2403M08P01 | #N/A | #N/A | GenX |  |  | 2410M33P01 | PCC | CARLTON |  | 2591.1592 | 1 | seamless ring | Inco 718 | OD:24.980+-.02 ID:20.946 THK:0.769 | Machining | 206
TEI | 89382 | Current | 2444M11G01 | #N/A | #N/A | GenX |  |  | T100006-01 | Alcoa | Rancho Cucamonga |  | 2123 | 1 | seamless ring | AMS4311 Aluminum | OD:29.30 ID:23.42 THK:2.59 | As forged?? | 82.8 | 12
TEI | 89382 | Current | 2444M11G01 | #N/A | #N/A | GenX |  |  | T120085-01 | Alcoa | Fontana |  | 730 | 1 | seamless ring | AMS4311 Aluminum | OD:29.028+-0.060 ID:23.712 THK:0.565 | Machining | 82.8 | 12
TEI | 89382 | Current | 2444M12G01 | #N/A | #N/A | GenX |  |  | T100006-01 | Alcoa | Rancho Cucamonga |  | 2123 | 1 | seamless ring | AMS4311 Aluminum | OD:29.30 ID:23.42 THK:2.59 | As Forged?? | 82.8 | 12
TEI | 89382 | Current | 2444M12G01 | #N/A | #N/A | GenX |  |  | T120085-01 | Alcoa | Fontana |  | 730 | 1 | seamless ring | AMS4311 Aluminum | OD:29.028+-0.060 ID:23.712 THK:0.565 | Machining | 82.8 | 12
TEI | 89382 | Current | 2446M85G02 | #N/A | #N/A | GenX |  |  | 4013536-288P01 | PCC | Carlton |  | 5495 | 1 | seamless ring | AMS4928 Titanium | OD:29.30 ID:23.42 THK:2.59 | Heat treat, Machining, FPI | 403.5
TEI | 89382 | Current | 2464M45G02 | #N/A | #N/A | GenX |  |  | T110044-01 | Frisa | Frisa | 5300 | 5300 | 1 | seamless ring | AMS4928 Titanium | OD:58.47+-0.120 ID:54.68 THK:4.09 | Heat treat, Machining, FPI
TSS Technolgies (Tool Sales) | 88085 | new | 9524M34G03 | #N/A | #N/A | F101 | N/A | N/A | 9524M34G03-FG | Alcoa | Rancho Cucamonga | 9975 | 9975 | 1 | seamless ring | Tit/AMS 4928 | 55.860 OD x 47.940 ID x 2.310" long | N/A
Moeller | 61701 | Current | 17A166-128G03 | #N/A | #N/A | Spares | NA | NA | 17A164-010P01 | Alcoa | Rochester | 142.12 | 142.12 | 1 | FR or FWR | Hastelloy X | Per Print | ROUGH MACHINING per print | 5.8 | 3
Moeller | 61701 | Current | 17A166-526P03 | #N/A | #N/A | T700/Spares | NA | NA | 17A166-526P03SR | Welded Ring Products | WRP | 530 | 530 | 1 | FR or FWR | Hastelloy X | 14.454 ID x 16.768 OD x .970 lg forged to protect | N/A | 18.78
Moeller | 61701 | Current | 5071T33P01 | #N/A | #N/A | CF34 | 1939T52G01 | 1 | 5071T33P01 | Alcoa | Rochester | 116.25 | 116.25 | 1 | FR or FWR | 8740 ST | 5.52 ID x 8.74 OD x 1.92 lg forged to protect | HEAT TREAT, MPI? | 30.9 | 4
Moeller | 61701 | Current | 2087M28P02 | #N/A | #N/A | GE90, GE9x | NA | NA | N/A - Not Negotiated | PCC | Carlton | 162.2 | 1622 | 10 | FR or FWR | INCO 718 | 6.710 ID max x 7.310 OD min x 6.35 lg | HEAT TREAT
Moeller | 61701 | New | 2466M25P01 | #N/A | #N/A | Leap | NA | NA | 2466M25P01.000W | ALCOA (71%) /WELDED RING PRODUCTS (29%) | Cleveland / Rochester | $91/$117 | $910 / $702 | 1=10/1=6 | FR or FWR | INCO 718 | 14.898 ID 15.935 OD x 4.124 lg forged to protect/ 14.882 ID x 15.590 OD x 2.045 lg / | N/A | 12.52
Moeller | 61701 | Current | 3049M45P01 | #N/A | #N/A | CF6, LM | NA | NA | NA- Not Negotiated | Alcoa | Rochester | 299 | 299 | 1 | seamless ring | INCO718 | 5.66 ID x 6.38 OD x 1.24 lg forged to protect | N/A
Moeller | 61701 | Current | 4055T72P01 | #N/A | #N/A | F404, LM | NA | NA | 17A137-316P01 | Alcoa | Rochester | 36 | 432 | 12 | seamless ring | 17-4PH SS | Per Print | HEAT TREAT, MPI | 3.6 | 4
Moeller | 61701 | Current | 4055T92P02 | #N/A | #N/A | LM | NA | NA | Not Neg. 17A137-316P01 | Alcoa | Rochester | 64.57 | 452 | 7 | seamless ring | 17-4PH SS | Per Print | HEAT TREAT, MPI
Moeller | 61701 | Current | 4088T35P02 | #N/A | #N/A | CT7, T700 | NA | NA | 4088T35P02 | Alcoa | Fontana | 5.85 | 937 | 160 | seamless ring | INCO 909 | 8.30 ID x 9.80 OD x 4.12 lg forged to protect | N/A | 0.4 | 6
Moeller | 61701 | Current | 5051T48P02 | #N/A | #N/A | CT7 | NA | NA | 5051T48P02 | Alcoa | Rochester | 498.91 | 498.91 | 1 | seamless ring | AM 355 SS | 4.58 ID x 4.96 OD x 1.09 lg forged to protect | N/A | 4 | 3
Moeller | 61701 | Current | 6054t60p01 | #N/A | #N/A | F404, LM | NA | NA | NA - Not Negotiated | Alcoa | Rochester | 294 | 294 | 1 | FR or FWR | A 286 | 3.38 ID x 5.11 OD x 2.587 lg forged to protect | HEAT TREAT
Moeller | 61701 | Current | 6072T77P01 | #N/A | #N/A | F404 | NA | NA | 6072T77P01 | PCC | Carlton | 22.05 | 264.6 | 12 | seamless ring | 6061 ALUM | 17.93 ID x 19.12 OD x 4.75 lg forged to protect | N/A | 26.4
Moeller | 61701 | Current | 9155M81P01 | #N/A | #N/A | CF6 | NA | NA | NA - Not Negotiated | Alcoa | Fontana | 639 | 639 | 1 | FR or FWR | 17-4PH SS | 5.709 ID x 8.446 OD x 3.32 lg forged to protect | HEAT TREAT
Moeller | 61701 | Current | 9380M25P02 | #N/A | #N/A | CF6, LM | NA | NA | Forge # not in FR SS (listed by GE P/N) | Alcoa | Rochester | 474 | 474 | 1 | FR or FWR | A 286 | 5.975 ID x 6.43 OD x 3.6 lg forged to protect | HEAT TREAT | 22.1 | 4
Moeller | 61701 | Current | 9602M47P10 | #N/A | #N/A | LM | NA | NA | 9602M47P10 | Alcoa | Rochester | 116 | 116 | 1 | FR or FWR | 17-4PH SS | 6.616 ID x 7.086 OD x 1.952 lg forged to protect | HEAT TREAT
Moeller | 61701 | Current | 9644M07G01 | #N/A | #N/A | CF6, LM, TF39 | NA | NA | NA - Not Negotiated | Alcoa | Rochester | 251 | 502 | 2 | seamless ring | INCO 718 | 12.153 ID x 12.483 OD 2.15 lg forged to protect | FPI, MACRO ETCH
Moeller | 61701 | New | 9644M33P04 | #N/A | #N/A | CF6, LM, TF39 | NA | NA | 9644M33P04 | PCC | Carlton | 83.31 | 249.93 | 3 | FR or FWR | 410 SS | 6.130 ID x 6.660 OD x 1.150 lg / 6.130 ID x 6.660 OD x 4.15 lg forged to protect | HEAT TREAT | 23.7
Moeller | 61701 | Current | 9911M68P03 | #N/A | #N/A | F101, F110, F118 | NA | NA | 9911M68P03 | Alcoa | Rochester | 172.01 | 172.01 | 1 | FR or FWR | A 286 | 5.337 ID x 6.026 OD x 9.924 lg forged to protect | FPI | 7.8 | 3
Moeller | 61701 | Current | 9992M74G21 | #N/A | #N/A | CFM56 | NA | NA | NA - Not Negotiated | Alcoa | Fontana | 14.47 | 521 | 36 | seamless ring | 17-4PH SS | 20.346 ID x 21.138 OD x 1.149 lg / 20.346 ID x 21.138 OD x 5.500 lg forged to protect | HEAT TREAT
Moeller | 61701 | Current | L14406P02 | #N/A | #N/A | LM | NA | NA | L14406P02 | Alcoa | Rochester | 91.77 | 91.77 | 1 | FR or FWR | 17-4PH SS | 7.006 ID x 7.576 OD x 2.966 lg forged to protect | HEAT TREAT | 13.9 | 3
Moeller | 61701 | Current | L24293P01 | #N/A | #N/A | LM | NA | NA | NA - Not Negotiated | Alcoa | Fontana | 241 | 241 | 1 | FR or FWR | 17-4PH SS | 9.92 ID x 11.74 OD x 1.75 lg forged to protect | HEAT TREAT | 25 | 6
Moeller | 61701 | Current | 5107T86P01 | #N/A | #N/A | F414 | NA | NA | 5107T86P01_ | PCC | Carlton | 154.47 | 926.82 | 1 slv x 6 rng | FR or FWR | INCO 718 | 16.80 ID x 17.33 OD x 3.06 lg forged to protect | HEAT TREAT | 28.4
Moeller | 61701 | Current | 6026T65P02 | LRC | 49.5 | F404 | NA | NA | 17A137-382P02 | PCC | Carlton | 463.24 | 463.24 | 1 | seamless ring | A-286 | Per Print | N/A | 27.4
Moeller | 61701 | Current | 1703M32G03 | #N/A | #N/A | CF6 | NA | NA | 9299M60P01SC | PCC | MTTP | 279.73 | 1118.47 | 1 rng x 4 pcs | flas | INCO 718 | Per Print | N/A | 38.2
Moeller | 61701 | Current | 1865M25P01 | NLR | 1977 | CF6 | NA | NA | TF1865M25P01 | Alcoa | Rochester | 209.64 | 2935 | 1 slv x 14 rng | FR or FWR | INCO 718 | 22.209 ID x 22.909 OD x 4.560 lg forged to protect | NA | 74.4 | 6
Moeller | 61701 | Current | 1939T52G01 | NLR | 3954 | CF34 | NA | NA | NA - Not Negotiated | NA | NA | NA | NA | NA | NA | NA | SEE 5071T33P01 (LINE 4) | NA | 30.9 | 4
Moeller | 61701 | Current | 2116M69P01 | #N/A | #N/A | GENX | NA | NA | NA- Not Negotiated | Alcoa | Rochester | 94 | 1128 | 1 slv x 12 rng | FR or FWR | INCO X-750 | 14.59 ID x 14.92 OD x 4.346 lg forged to protect | NA
Moeller | 61701 | Current | 2311M40G01 | #N/A | #N/A | GENX | NA | NA | 2311M40G01 | Alcoa | Rochester | 658 | 658 | 1 | seamless ring | 2618 Al | 12.236 ID x 15.307 OD x 3.45 lg forged to protect | NA | 25.5 | 9.5
Moeller | 61701 | Current | 5031T16P02 | NLR | 87.75 | F404 | NA | NA | 17A137-315P01 | Alcoa | Rochester | 293 | 293 | 1 | seamless ring | 17-4PH SS | Per Print | ROUGH MACHINING | 31.6 | 6
Moeller | 61701 | Current | 5060T94P01 | #N/A | #N/A | CT7 | NA | NA | TF5060T94P01 | PCC | MTTP | 145.21 | 435.62 | 1 slv x 3 rng | FR or FWR | WASPALOY | Per Print | FPI | 10.98
Moeller | 61701 | Current | 9321M30P04 | NLR | 4612.5 | F110, F118 | NA | NA | 9321M30P04 | Welded Ring Products | WRP | 70.44 | 1620 | 1 rng x 23 pcs | FR or FWR | INCO 718 | 29.00 ID x 30.85 OD x 1.51 lg forged to protect | NA | 27.3
Moeller | 61701 | New | 2469M73G01 | NLR | 1977 | Leap-1A/C | NA | NA | 2469M73P01.002R | Alcoa | Rochester | $102/$97 | NA | 1 | seamless ring | 410 SST | 6.00 O.D.
UEC Poland | 60792 |  | 1708M35P03 | NLR | 100800 | GE90 |  |  | 1708M35P01 | PCC | MTTP |  |  | 1=12=39 | flash welded ring | Rene 41 | ID 38.368 +/-.060 OD 39.402 REF Wall 517 +.120/0.0 Height 5.150 +.250/-0.0 B50TF75 CL-D OR CL-E |  | 96.3
UEC Poland | 60792 |  | 1708M40P04 | NLR | 217000 | GE90 |  |  | 1708M40P01MR11 | PCC | MTTP |  |  | 1=13=84 | flash welded ring | Rene 41 | CL - D ID: 39.778 +/-.060 , OD: 40.812 REF , Wall: .517 +.120/-0.0 , Height: 5.150 +.250/-0.0 B50TF75-CLE |  | 97.2
UEC Poland | 60792 |  | 1708M40P05 | NLR | 4800 | GE90 |  |  | 1708M40P01MR11 | PCC | MTTP |  |  | 1=13=84 | flash welded ring | Rene 41 | CL - D ID: 39.778 +/-.060 , OD: 40.812 REF , Wall: .517 +.120/-0.0 , Height: 5.150 +.250/-0.0 B50TF75-CLE |  | 97.2
UEC Poland | 60792 |  | 17A190-164P01 | NLR | 954 | CF34 |  |  | F1362-1 | Welded Ring Products | WRP |  |  | 1=1 | flash welded ring | Hastelloy X | MAKE PER WRP DRAWING B-30215 |  | 9.12
UEC Poland | 60792 |  | 2041M71P01 | NLR | 196 | GP7200 |  |  | 2041M71P01 | Frisa | Frisa |  |  | 1=1 | seamless ring | Inconel 718 | RECTANGULAR RING, 339mm OD min. X 256mm ID max X 102mm LG min |  |  | 10
UEC Poland | 60792 |  | 2099M39P01 | #N/A | #N/A |  |  |  | 2099M39P01MR12 | PCC | MTTP |  |  | 1=13=39 | flash welded ring | Rene 41 | ID: 32.616 +/-.050 OD: 33.674 REF WALL: .529 +.120/-0.0 HEIGHT: 4.9 +.250/-0.0 |  | 90.11
UEC Poland | 60792 |  | 2100M87P01 | #N/A | #N/A |  |  |  | 2100M87P01MR9 | PCC | MTTP |  |  | 1=11=39 | flash welded ring | Rene 41 | ID 31.43+/-.050 OD 32.488 REF Wall 0.529+.120/-0.0 Height 4.14+.250/-0.0
UEC Poland | 60792 |  | 2100M87P02 | #N/A | #N/A |  |  |  | 2100M87P01MR9 | PCC | MTTP |  |  | 1=11=39 | flash welded ring | Rene 41 | ID 31.43+/-.050 OD 32.488 REF Wall 0.529+.120/-0.0 Height 4.14+.250/-0.0
UEC Poland | 60792 |  | 2100M94P01 | #N/A | #N/A |  |  |  | 2100M94P01MR9 | PCC | MTTP |  |  | 1=11=84 | flash welded ring | Rene 41 | ID 32.52+/-.050 OD 33.578 REF Wall 0.529+.120/-0.0 Height 4.14+.250/-0.0
UEC Poland | 60792 |  | 2100M94P02 | #N/A | #N/A |  |  |  | 2100M94P01MR9 | PCC | MTTP |  |  | 1=11=84 | flash welded ring | Rene 41 | ID 32.52+/-.050 OD 33.578 REF Wall 0.529+.120/-0.0 Height 4.14+.250/-0.0
UEC Poland | 60792 |  | 2461M34P01 | NLR | 5014 | Leap-1A/C, Leap-1B |  |  | 2461M34P01 | Alcoa | Suzhou |  |  | 1=1 | seamless ring | Inconel X-750 | MAKE PER DRAWING ARC-2461M34P001.000R
UEC Poland | 60792 |  | 2461M67P01 | NLR | 1977 | Leap-1A/C |  |  | 2461M67P01 | Alcoa | Suzhou |  |  | 1=1 | seamless ring | 15-5 PH | OD 11.600 +/- .08 X ID 6.340+/- .08 X L 2.620+/- .08 H1025 condition per AMS 2759/3
UEC Poland | 60792 |  | 2461M68P01 | #N/A | #N/A |  |  |  | 2461M68P01 | Alcoa | Fontana |  |  | 1=1 | seamless ring | Inconel 718 | FTP .60'' min over OD 11.108 X ID 6.200 X LG 1.265 |  | 83.8
UEC Poland | 60792 |  | 2474M11P01 | #N/A | #N/A |  |  |  | 2514M82P01 | Alcoa | Rochester |  |  | 1=24 | seamless ring | Rene 41 | GE print
UEC Poland | 60792 |  | 2482M28P02 | NLR | 15816 | Leap-1A/C |  |  | 2482M28P02 | PCC | MTTP |  |  | 1=56 | flash welded ring | Rene 41 | ID: 16.030 +/-.040 OD: 17.170 REF Wall: .570 +.120/-0.0 Height: 3.130 +.210/-0.0
UEC Poland | 60792 |  | 2482M28P03 | #N/A | #N/A |  |  |  | 2482M28P02 | PCC | MTTP |  |  | 1=56 | flash welded ring | Rene 41 | ID: 16.030 +/-.040 OD: 17.170 REF Wall: .570 +.120/-0.0 Height: 3.130 +.210/-0.0
UEC Poland | 60792 |  | 2521M30P01 | #N/A | #N/A |  |  |  | 2521M30P01 | Alcoa | Rochester |  |  | 1=1 | seamless ring | Rene 41 | ID: 15.625 +/-.040 OD: 16.595 REF Wall: .485 +.120, Height: 3.900 +.06
UEC Poland | 60792 |  | 2521M31P01 | #N/A | #N/A |  |  |  | 2521M31P01 | Alcoa | Rochester |  |  | 1=1 | seamless ring | Rene 41 | ID: 25.750 +/-.040 OD: 26.870 REF Wall: .560 +.120, Height: 4.200 +.06
UEC Poland | 60792 |  | 2542M81P02 | #N/A | #N/A | Leap-1B |  |  | 2542M81P01 | Alcoa | Suzhou |  |  | 1=1 | seamless ring | 15-5 PH | OD 6.620 + .600 , ID 4.11 - ,600 Height 1.970 + 0.600 AGE HEAT TREAT TO THE H1025 PER AMS 2759/3
UEC Poland | 60792 |  | 2542M95G01 | #N/A | #N/A |  |  |  | 4013737-346P01 | Alcoa | Fontana |  |  | 1=1 | seamless ring | Inconel 718 | OD 11.61 +.75 ID 6.06 -.75 Lenght 2.13 +.75
UEC Poland | 60792 |  | 2618M93P01 | #N/A | #N/A |  |  |  | 2101M19P01MR12 | PCC | MTTP |  |  | 1=7=74 | flash welded ring | Rene 41 | ID 33.75+/-.050 OD 34.8 REF Wall 0.525+.120/-0.0 Height 4.96+.250/-0.0, B50TF75 CLE |  | 93.44
UEC Poland | 60792 |  | 5099T14P01 | NLR | 90000 | CF34 , LM500, TF34 |  |  | 5099T14P01MR7 | PCC | MTTP |  |  | 1=8=17 | flash welded ring | Rene 41 | ID: 20.160 +/-.060 OD: 20.970 REF Wall: .405 +.120/-0.0 Height: 2.700 +.180/-0.0 |  | 24.37 | R-41
UEC Poland | 60792 |  | 5121T24P01 | NLR | 90000 | CF34 , LM500, TF34 |  |  | 5121T24P01MR6 | PCC | MTTP |  |  | 1=7=23 | flash welded ring | Rene 41 | ID: 19.520 +/-.050 OD: 20.330 REF Wall: .405 +.120/-0.0 Height:2.700 +.180/-0.0 |  | 24.7 | R-41
UEC Poland | 60792 |  | 9374M75G04 | NLR | 13117 | CF6 |  |  | 9374M75G04MR8 | PCC | MTTP |  |  | 1=9=27 | flash welded ring | Rene 41 | ID 34.76+/-.050 OD 35.67 REF Wall 0.455+.120/-0.0 Height 3.65+.210/-0.0 |  | 62
Barnes Aerospace | 96140 | Current | 1685M34P04 | NLR | 111 | GE90 | n/a |  | 4013428-297P01 | Alcoa | Rochester | 1382 | 1382 | 1 | seamless ring | IN718 | 11.280 O.D X 6.530 I.D X 4.250 OAH | na | 64.6 | 6
Barnes Aerospace | 96140 | Current | 1685M97P04 | #N/A | #N/A | GE90-94B | n/a |  | 17A190-045P01 | Alcoa | Fontana | 3244 | 3244 | 1 | seamless ring | B50TF95 | STARTING FORGING STOCK NOT TO EXCEED 10.00 INCHES | Machine, Age Heat Treat | 117.7 | 8
Barnes Aerospace | 96140 | Current | 1686M87P02 | #N/A | #N/A | GE90-94B | n/a |  | 1972D01 | PCC | Carlton | 6656 | 6656 | 1 | seamless ring | AMS4928 | 25.550 OD x 18.464 ID x 2.580 OAL | na | 274.3
Barnes Aerospace | 96140 | Current | 1687M34G08 | NLR | 22 | GE90 | n/a |  | 1974D01 | Alcoa | Rochester |  | 689 | 0.333 | seamless ring | AMS4928 | FINISH DIM'S 10.650 O.D. X 9.914 I.D. X 1.01 OA/ START DIM'S 11.150 O.D. X 9.400 I.D. X 3.700 OAH(1 SLEEVE = 3 RINGS) | na | 6.2 | 4
Barnes Aerospace | 96140 | Current | 1687M34G08 | NLR | 22 | GE90 | n/a |  | 1974D02 | Alcoa | Fontana | 192 | 192 | 1 | seamless ring | AMS 5630 | FINISH DIM'S 10.455 O.D. X 10.08 I.D. X 1.760 OAHSTART DIM'S 10.700 O.D. X 9.830 I.D. X 2.010 OAH | H/T: AUSTENITIZE, QUENCH AND TEMPER TO HARDNESS | 6.2 | 4
Barnes Aerospace | 96140 | Current | 1694M99G04 | NLR | 12 | GE90 | n/a |  | 1506D15 | Alcoa | Fontana | 335 | 335 | 1 | seamless ring | IN718 | FORGED RING PURCHASE COMPLETE TO FMI DWG # 8391 | na
Barnes Aerospace | 96140 | Current | 1694M99G04 | NLR | 12 | GE90 | n/a |  | 1506D14 | PCC | Carlton | 698 | 698 | 1 | seamless ring | IN718 | 17.59 O.D. x 16.05 I.D. x 1.92 OA | NA
Barnes Aerospace | 96140 | Current | 1709M50P03 | NLR | 60 | GE90 | n/a |  | 1552D01 | Alcoa | Rochester | 352 | 352 | 1 | seamless ring | IN718 | 8.620 MIN O.D. X 7.570 MAX I.D. X 1.895 MIN | NA | 13.4 | 3
Barnes Aerospace | 96140 | Current | 1804M16P04 | #N/A | #N/A | GE90-COMMON | n/a |  | 1347D01 | PCC | MTTP |  | 6070 |  | flash welded ring | RENE 41 | )FINISH DIM'S 31.552 O.D. x 30.632 I.D. x .281 OA/START DIM'S 31.560 O.D. x 30.630 I.D. x 4.965 OAH | 1 SLEEVE MAKES 11 RINGS. | 96.03
Barnes Aerospace | 96140 | Current | 1804M18P03 | #N/A | #N/A | GE90-94B | n/a |  | 1348D01 | PCC | MTTP |  | 14354 | 0.09 | flash welded ring | RENE 41 | 48.582 O.D. X 45.870 I.D. X 4.000 +.250/-.000 OAH | nA | 2.7
Barnes Aerospace | 96140 | Current | 1805M10P05 | NLR | 22 | GE90 | n/a |  | 4013437-210P01 | PCC | MTTP |  | 5667.13 | 1 | flash welded ring | IN718 | SEE DRAWING C09930 | nA | 187.7
Barnes Aerospace | 96140 | Current | 1805M11P03 | NLR | 12 | GE90 | n/a |  | R0501-002B | PCC | Carlton |  | 2985 | 1 | seamless ring | IN718 | 23.62 O.D. X 18.02 I.D. X 5.14 OAH | NA | 132.7
Barnes Aerospace | 96140 | Current | 1839M42P01 | #N/A | #N/A | GE90-COMMON | n/a |  | 1603d01 | PCC | MTTP |  | 6521.63 | 0.00694 | flash welded ring | RENE 41 | FINISH DIM'S 41.082 O.D. x 40.032 I.D. x .305 OAHSTART DIM'S 41.437 O.D. x 39.657 I.D. x 4.750 OAH(1 SLEEVE MAKES 11 RINGS.)(1 RING MAKES 12 PARTS.)(1 SLEEVE MAKES 132 SEGMENTS | NA | 140.78 | 140.78
Barnes Aerospace | 96140 | Current | 1840M47P01 | #N/A | #N/A | GE90-94B | n/a |  | 1607D01 | PCC | MTTP | 16290 | 16290 | 1 | flash welded ring | RENE 41 | FINISH DIM'S 43.25 OD x 40.35 ID x .260 OAH TO PROTECTED BYREFERENCE START DIM'S 43.625 O.D. x 40.000 I.D. x 5.750 OAH(1) SLEEVE MAKES (14) RINGS | NA | 392.88
Barnes Aerospace | 96140 | Current | 1840M79P01 | #N/A | #N/A | GE90-COMMON | n/a |  | 1731D01 | PCC | MTTP |  | 5812.25 | 0.0139 | flash welded ring | RENE 41 | FINISH SIZE OF46.592 O.D.X 45.692 I.D.X 4.075. | 13)IF COLD WORKING IS DONE ON FORGINGS SUPPLIER MUST PERFORM ATHERMAL PROCESS AFTER SUCH COLD WORKING. | 124.37 | 124.37
Barnes Aerospace | 96140 | Current | 1841M41P01 | #N/A | #N/A | GE90-94B | n/a |  | 1739D01 | Alcoa | Fontana |  | 4344.48 | 0.00595 | seamless ring | RENE 41 | FINISH DIM'S 42.550 O.D. x 41.950 I.D. x .420 OAHSTART DIM'S 43.250 O.D. x 41.250 I.D. x 4.35 OA | NA | 0.7 | 9.5
Barnes Aerospace | 96140 | Current | 1962M76P03 | NLR | 1036 | GE90 | n/a |  | 2298D01 | Alcoa | Rochester | 325 | 325 | 1 | seamless ring | AMS5643 | 10.67" OD X 7.17" ID X 1.98" OAH | HEAT TREATED TO H-1150 PER AMS2759 | 43.3 | 7
Barnes Aerospace | 96140 | Current | 1962M78G02 | NLR | 614 | GE90 | n/a |  | 1506D15 | Alcoa | Fontana | 335 | 335 | 1 | seamless ring | INC718 | 11.613 O.D X 11.093 I.D. X 2.115 OAH | 1506D15 | 13.8 | 4
Barnes Aerospace | 96140 | Current | 1962M78G02 | NLR | 614 | GE90 | n/a |  | 1506D14 | PCC | Carlton | 698 | 698 | 1 | seamless ring | INC718 | 17.59 O.D. x 16.05 I.D. x 1.92 OAH.075 MINIMUM STOCK | Heat Treat. | 13.8 | 4
Barnes Aerospace | 96140 | Current | 1963M10P02 | #N/A | #N/A | GE90-115B | n/a |  | 2437D01 | Alcoa | Rancho Cucamonga | 2244 | 2244 | 1 | seamless ring | AMS4928 | ORGE TO PROTECT: 25.100 OD x 19.665 ID x 2.345 OA | NA | 99.3 | 12
Barnes Aerospace | 96140 | Current | 1963M50P01 | #N/A | #N/A | GE90-115B | n/a |  | 2337FR01 | PCC | MTTP | 1283.56 | 1283.56 | 1 | flash welded ring | AmS5666 (INC 625) | 20.100 ID X 1.610 WL X .942 HEIGHT | NA | 35.6
Barnes Aerospace | 96140 | Current | 2004M23P01 | #N/A | #N/A | GE90-94B | n/a |  | 1963D01 | Alcoa | Fontana |  | 12817 | 0.05 | seamless ring | AMS4928 | )FINISH DIM'S 68.005 OD X 66.247 ID X 1.330 OAHSTART DIM'S 68.430 OD X 65.810 ID X 6.560 OAH(1 SLEEVE MAKES 4 RINGS)(1 RING MAKES 5 SEGMENTS)(1 SLEEVE MAKES 20 SEGMENTS) | NA | 16.6 | 12
Barnes Aerospace | 96140 | Current | 2043M92G01 | #N/A | #N/A | GE90-115B | n/a |  | F0198058B Carlton's blueprint # | PCC | Carlton |  | 7093 | 36 | seamless ring | AMS4928 | 28.95 O.D. X 21.97 I.D. X 7.37 OAH | NA
Barnes Aerospace | 96140 | Current | 2469M35P01 | #N/A | #N/A | GE90-115B | n/a |  | 17A190-045P02 | Alcoa | Fontana | 1858 | 1858 | 1 | seamless ring | B50TF95 | Forging stock dimension shall not exceed 8.0 inches | Heat Treat | 116 | 8
Barnes Aerospace | 96140 | Current | 2303M26G04 | #N/A | #N/A | GENX | n/a |  | 2868FRO1/ FRO2 | Alcoa | Rochester | 13176.7915 | 13176.7915 | 1 | seamless ring | B50TF279 | 25.000 O.D. X 20.620 ID X 1.168 min height | NA
Barnes Aerospace | 96140 | Current | 6083T13G05 | #N/A | #N/A | CFE738 | n/a |  | 4088T50P03 | Alcoa | Rochester |  | 7307.195 | 5 | seamless ring | NICKEL | With Radius 7.229 - 7.234 - restrained to size | NA | 9.25 | 8
Barnes Aerospace | 96140 | Current | 9299M76P05 | NLR | 5014 | CF6 | n/a |  | 3107D02 | PCC | MTTP |  | 804.62 | 0.1 | flash welded ring | B50TF15 CL-B | 11.980 O.D. X 11.420 I.D. X 4.390 HEIGHT | NA | 30.98
Barnes Aerospace | 96140 | Current | 9299M76P08 | NLR | 196 | GP7200 | n/a |  | 2743D02 | PCC | MTTP |  | 1097.5 | 0.1 | flash welded ring | B50TF15 CL-B | 10.680" OD x 10.085" ID x 4.390" MIN | NA | 0.295
Barnes Aerospace | 96140 | Current | L47547G01 | NLR | 1977 | LM2500 | n/a |  | 2255D01 | Alcoa | Rochester | 471 | 471 | 1 | seamless ring | AMS5643 | O.D. 12.340 I.D. 8.770 O/A | MUST BE AGE HEAT TREATED AT 1150 DEG.F +/-10 DEG.FFOR 4 HOURS +/-15 MIN, AIR COOLTO PROTECT: | 79.1 | 7
Barnes Aerospace | 96140 | Current | L50609P01 | #N/A | #N/A | LM2500 | n/a |  | 2502D04 | Alcoa | Rochester | 664 | 664 | 1 | seamless ring | AMS5643 | 32.78 O.D. X 31.40 I.D. X 3.40 | HEAT TREATED TO H1150 | 19.1 | 8
AIDC | 4398 |  | 2631M03G01 | #N/A | #N/A | GE9X |  |  | 2614M22P03 | Alcoa | Suzhou | N/A |  |  | seamless ring | M152 | 34.764x1.745x3.724IN
AIDC | 4398 |  | 2616M78G01 | #N/A | #N/A | CFM56-5C,-7 |  |  | 2616M78P01F | Alcoa | Rochester | N/A |  |  | seamless ring | A286 | 5.189x0.2595x2.405IN
AIDC | 4398 |  | 2616M78G01 | #N/A | #N/A | CFM56-5C,-7 |  |  | 2616M78P03F | Alcoa | Suzhou | N/A |  |  | seamless ring | A286 | 6.75x1.125x9IN
AIDC | 4398 |  | 2264M30G01 | #N/A | #N/A | GENX |  |  | 2631M03P01F | Alcoa | Rochester | 156.22 | 156.22 | 1 | seamless ring | INCO 718 | 7.66x0.63x1.95IN
AIDC | 4398 |  | 2264M30G01 | #N/A | #N/A | GENX |  |  | 2631M03P02F | Alcoa | Rochester | N/A |  |  | seamless ring | INCO 718 | 7.52x0.49x1.3IN
AIDC | 4398 |  | 2621M72G01 | #N/A | #N/A | LEAP-1 B |  |  | 2698M13P01 | Alcoa | Rancho Cucamonga | N/A |  |  | seamless ring | INCO 718 Plus | GE Print
AIDC | 4398 |  | 2548M30G01 | #N/A | #N/A | LEAP-1 B |  |  | 2698M14P01 | Alcoa | Rancho Cucamonga | N/A |  |  | seamless ring | INCO 718 Plus | GE Print
AIDC | 4398 |  | 1559M40G03 | #N/A | #N/A | CFM56-5 |  |  | 4013382-212P03 | Alcoa | Rancho Cucamonga | 4750.11 | 4750.11 | 1 | seamless ring | INCO 909 | GE Print |  | 296 | 8
AIDC | 4398 |  | 1994M63G03 | #N/A | #N/A | GP7200 |  |  | 4013537-160P01 | Alcoa | Rancho Cucamonga | N/A |  |  | seamless ring | WASPALOY | GE Print |  | 1222 | 14
AIDC | 4398 |  | 1940T77G03 | #N/A | #N/A | CT7-8 |  |  | 5086T90P01 | PCC | Mcwilliams | N/A |  |  | seamless ring | RENE 88DT | GE Print
AIDC | 4398 |  | 9514M54G05 | #N/A | #N/A | CFM56-5C,-7 |  |  | 9514M54P03F | Alcoa | Fontana | 219.84 | 219.84 | 1 | seamless ring | TI 6-4 | 65pcs size per BP 9514M54P03F and 2pcs size per BP FMI drawing # 12878. |  | 27.1 | 6
AIDC | 4398 |  | 1804M44P03 | NLR | 1783 | GE90 |  |  | 9650HH18399 | PCC | Carlton | N/A |  |  | seamless ring | RENE 41 | 31.3x28x7.5IN |  | 479.3
AIDC | 4398 |  | 9514M54G05 | #N/A | #N/A | CFM56-5C,-7 |  |  | 9650HH22473 | Alcoa | Fontana |  | 219.84 | 1 | seamless ring | TI6-4 | Size: 5.189"OD x 4.670"ID x 2.415"L |  | 27.1 | 6
AIDC | 4398 |  | 6078T41G01 | #N/A | #N/A | CF34-3 |  |  | 9650HH30620 | Alcoa | Suzhou | N/A |  |  | seamless ring | INC0 600 | 9x0.875x0.75IN
AIDC | 4398 |  | 6047T69G03 | #N/A | #N/A | CF34-3 |  |  | 9650HH34262 | PCC | Carlton | N/A |  |  | seamless ring | 17-4PH | 11.75x8x1.65IN
AIDC | 4398 |  | 5123T59G05 | #N/A | #N/A | CT7-8 |  |  | 9650HH34829 | Alcoa | Rochester | 2727.17 | 2727.17 | 1 | seamless ring | 410SS | 10.7x0.5x3.5IN |  | 251 | 12
AIDC | 4398 |  | 5123T59G05 | #N/A | #N/A | CT7-8 |  |  | 9650HH34830 | Alcoa | Rochester | N/A |  |  | seamless ring | 410SS | 9.5x7.8x1.25IN |  | 251 | 12
AIDC | 4398 |  | L56715G01 | #N/A | #N/A | LM100 |  |  | 9650HH36540 | PCC | MTTP | N/A |  |  | seamless ring | INC0 718 | Size: Ref# 4013081-645P03 |  | 32.5
AIDC | 4398 |  | 2082M79G07 | #N/A | #N/A | GE90-115B |  |  | 9650HH38127 | Alcoa | Rochester | N/A |  |  | seamless ring | INCO 909 | Size: 21.416"OD x 20.699"ID x 2.22"L
AIDC | 4398 |  | 1814M24G01 | #N/A | #N/A | CF6-80 |  |  | 9650HH42150 | Alcoa | Fontana | N/A |  |  | seamless ring | INCO 718 | Size: Ref# 1814M24P02 |  | 128.4 | 8
AIDC | 4398 |  | 1583M29G02 | #N/A | #N/A | CF6-80E |  |  | 9650HH49768 | Alcoa | Fontana | N/A |  |  | seamless ring | INCO 718 | 10.625x10.25x1.75EA |  | 20.4
AIDC | 4398 |  | 2324M32G01 | NLR | 1132 | GENX |  |  | 9650HH56834 | Alcoa | Rochester | N/A |  |  | seamless ring | 17-4PH | 21x18.2x0.14IN
AIDC | 4398 |  | 4013706-619G01AA | #N/A | #N/A | LEAPX |  |  | 9650HH58317 | Alcoa | Fontana | N/A |  |  | seamless ring | JETM152 | Size: 17.750"OD x 17.050"ID x 1.290"L
AIDC | 4398 |  | 1865M35G01 | #N/A | #N/A | GE90-115B |  |  | 9650HH59959 | Alcoa | Suzhou | N/A |  |  | seamless ring | INCO 718 | 7.49x0.44x1.17IN
AIDC | 4398 |  | 1865M35G01 | #N/A | #N/A | GE90-115B |  |  | 9650HH59959G | GATD | GATD | N/A |  |  | seamless ring | INCO 718 | 7.874x0.7875x3.031IN
AIDC | 4398 |  | 1865M35G01 | #N/A | #N/A | GE90-115B |  |  | 9650HH59960G | GATD | GATD | N/A |  |  | seamless ring | INCO 718 | 7.992x0.8465x2.165IN
AIDC | 4398 |  | 2087M42G01 | #N/A | #N/A | GP7200 |  |  | 9650HH59961 | Alcoa | Suzhou | 375.82 | 375.82 | 1 | seamless ring | INCO 718 | 6.71x0.34x1.16IN |  | 8.4 | 3
AIDC | 4398 |  | 2264M30G01 | #N/A | #N/A | GENX |  |  | 9650HH59963G | GATD | GATD | N/A |  |  | seamless ring | INCO 718 | 6.732x0.669x1.417IN
AIDC | 4398 |  | 2264M30G01 | #N/A | #N/A | GENX |  |  | 9650HH59964G | GATD | GATD | N/A |  |  | seamless ring | INCO 718 | 6.89x0.768x2.126IN
AIDC | 4398 |  | 9514M54G05 | #N/A | #N/A | CFM56-5C,-7 |  |  | 9650HH63584 | Alcoa | Suzhou | 219.84 | 219.84 | 1 | seamless ring | TI 6-4 | 5.25x0.375x2.55IN |  | 27.1 | 6
AIDC | 4398 |  | 9514M54G05 | #N/A | #N/A | CFM56-5C,-7 |  |  | 9650HH63608 | Alcoa | Suzhou | N/A |  |  | seamless ring | TI 6-4 | 6.75x1.125x2.75IN |  | 27.1 | 6
AIDC | 4398 |  | 2560M70G02 | #N/A | #N/A | Passport 20 |  |  | 9650HH64700 | Alcoa | Suzhou | N/A |  |  | seamless ring | JETM152 | 17.191x0.309x1.479
AIDC | 4398 |  | 2552M41G04 | #N/A | #N/A | LEAP-1B |  |  | 9650HH65109 | Alcoa | Suzhou | N/A |  |  | seamless ring | M152 | 19.42x0.4x1.58IN
AIDC | 4398 |  | 2552M51G05 | #N/A | #N/A | LEAP-1B |  |  | 9650HH66130 | Alcoa | Suzhou | N/A |  |  | seamless ring | INCO 718 | 20.38x0.815x6IN
AIDC | 4398 |  | 2471M64G01 | NLR | 1977 | Leap-1A/C |  |  | 9650HH69495 | Alcoa | Rochester | N/A |  |  | seamless ring | INCO 718 | Size: 5.15"OD x 3.350"ID x 1.950"L
AIDC | 4398 |  | 2471M64G01 | NLR | 1977 | Leap-1A/C |  |  | 9650HH69496 | Alcoa | Rochester | N/A |  |  | seamless ring | INCO 718 | 4.8x0.6x1.35IN
Avitron Pte Ltd | 28366 | Current | 1559M40G03 | #N/A | #N/A | CFM56 | - | 1 | 4013382-212P04 | Alcoa | Rancho Cucamonga | 4750.11 | 4750.11 | 1 | seamless ring | Inco 909 | PER GE-ISSUED DRAWING |  | 296 | 8
Avitron Pte Ltd | 28366 | Current | L44649G03 | #N/A | #N/A | LM6000 | - | 1 | C0389-001B | Alcoa | Rancho Cucamonga | 6082.97 | 6082.97 | 1 | seamless ring | AL 6061-T6 | see file "forging 650 & 649" |  | 1372 | 19.5
Avitron Pte Ltd | 28366 | Current | L44650G01 | #N/A | #N/A | LM6000 | - | 1 | 36609RM | Alcoa | Rancho Cucamonga | 2398.42 | 2398.42 | 1 | seamless ring | 321 S/S | see file "forging 650 & 649" |  | 290.3 | 12
Avitron Pte Ltd | 28366 | Newly Awarded | 2468M78G05 | NLR | 1977 | Leap-1A/C | - | 1 | 2468M78G05.002R | Alcoa | Suzhou | 4539 | 4539 | 1 | seamless ring | Inco 718 | FORGE TO PROTECT OD 25.108”, ID 19.971”, Height 4.727” |  | 292.8
Avitron Pte Ltd | 28366 | Newly Awarded | 2552M42G05 | NLR | 3037 | Leap-1B | - | 1 | 2552M42G05.002C | Frisa | Frisa | 4713 | 4713 | 1 | seamless ring | Inco 718 | FORGE TO PROTECT OD 24.487”, ID 19.328”, Height 4.627” |  | 279.8
EGAT | 57635 | Current | 1685M31P02 | #N/A | #N/A | GE90 | NA | NA | 1685M31P02 | Alcoa | Suzhou | 297 | 891 | 3 | seamless ring | IN718 | OD 8.140" XID 7.160" X H 1.030" | HT | 19.1 | 4
EGAP | 64226 | Newly | 1853M92G02 | NLR | 202.5 | CF6 | NA | NA | 1853M92P01 | Alcoa | Rochester | 82.72 | 165.44 | 2 | seamless ring | Steel, Corrosion-Resistant | OD 9.375” x ID 7.688” x H 0.655” | Heat Treat (Age to the H1075 condition) | 15.2 | 4.5
EGAT | 57635 | Current | 1963M20P01 | #N/A | #N/A | GE90 | NA | NA | 1963M20P01 | Alcoa | Rochester | 120.52 | 120.52 | 1 | seamless ring | AMS5663 | OD 10.12" X ID 6.88" X H 1.12" | HT | 23.5 | 7
EGAP | 64226 | Newly | 2243M35G02 | #N/A | #N/A | LEAP | NA | NA | 2243M35P03 | PCC | MTTP | 270 | 270 | 1 | flash welded ring | Inconel HX | OD 23.318" X ID 22.253" X H 0.662" | AMS 5754 | 10.7
EGAP | 64226 | Newly | 2243M35G02 | #N/A | #N/A |  | NA | NA | 2243M35P07 | PCC | MTTP | 310 | 310 | 1 | flash welded ring | Inconel HX | OD 23.641" X ID 22.409" X H 0.724" | AMS 5754 | 10.7
EGAT | 57635 | Current | 2302M47P01 | #N/A | #N/A | GENX | NA | NA | B50TF15-R0750060 | Alcoa | Suzhou | 85.4 | 427 | 5 | seamless ring | INCO718 | OD 7.22" * ID 6.31" * L 2.425" | NA | 8.6 | 3
EGAT | 57635 | Current | 2305M49P01 | NLR | 1185 | GENX | NA | NA | C50TF37-R0770210 | PCC | Carlton | 486.29 | 972.58 | 2 | seamless ring | INCO718 | OD 7.30" x ID 6.50" x H 3.82" | C50TF37 CL-D A) EXCEPT ULTRASONIC INSPECTION NOT REQUIRED B) ETCH capability guaranteed but not performed | 9.9 | 4.5
EGAT | 57635 | Current | 2410M52P01 | NLR | 2206 | CFM56 | NA | NA | F1427-1A | Welded Ring Products | WRP | 77.78 | 77.78 | 1 | flash welded ring | INCO718 | OD 22.754" * ID 22.018" * H 12.9" | NA | 23.13
EGAT | 57635 | Newly | 2410M52P01 | NLR | 2206 | CFM56 | NA | NA | 2410M52P01 | Welded Ring Products | WRP | 97.78 | 97.78 | 1 | flash welded ring | INCO718 | OD 22.754" * ID 22.018" * H 12.9" | NA | 23.13
EGAT | 57635 | Current | 2468M49P01 | NLR | 1977 | Leap-1A/C | NA | NA | 2468M49P01 | Alcoa | Rochester | 316 | 316 | 1 | seamless ring | INCO718 | 7.5" OD (not forging currently) | NA
EGAP | 64226 | Newly | 2468M49P01 | NLR | 1977 | Leap-1A/C | NA | NA | 2468M49P01.000R | GATD | GATD | 208 | 208 | 1 | seamless ring | Unknown | OD 5.085" x ID 4.667" x H 0.795" (bidding information). Material supplier GATD informed the material will be changed to bar according to GE’s instruction, forging will no longer be used. | Unknown
EGAP | 64226 | Newly | 2469M75P01 | NLR | 3954 | Leap-1A/C | NA | NA | AMS6414-B0591460 | Alcoa | Suzhou | 52 | 52 | 1 | seamless ring | AMS6414 | OD 8.28" x ID 7.6" x H 0.61" (bidding information). GE do not specify the supplier, therefore no information. | NA
EGAP | 64226 | Newly | 2500M47P01 | NLR | 1977 | Leap-1A/C | NA | NA | 4013725-402P01 | Alcoa | Savannah | 13155 | 13155 | 1 | seamless ring | IN718+ | see the drawing no. 4013725-4020001.A.1 | HT/Machining | 399
EGAP | 64226 | Newly | 2542M43P02 | #N/A | #N/A | LEAP-1B | NA | NA | Unknown | Unknown | n/a | 50 | 50 | 1 | Unknown | Unknown | OD 7.88" x ID 7.195" x H0.61" (bidding information). GE do not specify the supplier, therefore no information. | Unknown
EGAP | 64226 | Newly | 2542M53P01 | NLR | 3037 | Leap-1B | NA | NA | Unknown | Unknown | n/a | 120 | 120 | 1 | Unknown | Unknown | OD4.261" x ID 3.955" x H 0.71" (bidding information). Material supplier GATD informed the material will be changed to bar according to GE’s instruction, forging will no longer be used. | Unknown
EGAP | 64226 | Newly | 2547M00P01 | NLR | 3037 | Leap-1B | NA | NA | B50TF15-R0580060 | Alcoa | Suzhou | 131.875 | 1055 | 8 | seamless ring | INCO718 | OD 14.979" * ID 14.285" * H 3.52" | NA | 8.05
EGAP | 64226 | Newly | 2547M12P01 | NLR | 3037 | Leap-1B | NA | NA | C50TF37-R1060210 | Alcoa | Rochester | 126 | 126 | 1 | seamless ring | INCO718 | OD 5.47" X ID 4.15" X H 1.33" | C50TF37 CL-D | 13.7
EGAP | 64226 | Newly | 2609M11G02 | NLR | 1977 | Leap-1A/C | NA | NA | B50TF74-R1811440 | Alcoa | Fontana | 5995 | 5995 | 1 | seamless ring | Cobalt alloy | OD 23.391" x ID 14.154" x H 1.713" | Flash welding permitted
EGAP | 64226 | Newly | 2609M11G02 | NLR | 1977 | Leap-1A/C | NA | NA | B50TF74-R1811440 | PCC | Carlton | 5992 | 5992 | 1 | seamless ring | Cobalt alloy | OD 23.391" x ID 14.154" x H 1.713" | Flash welding permitted
EGAP | 64226 | Newly | 2609M12G01 | NLR | 1977 | Leap-1A/C | NA | NA | D2609M12P01 | PCC | MTTP | 3299 | 3299 | 1 | flash welded ring | INCO718PLUS | see the drawing no. D2609M12P01REV-OI.pdf | MATL conforms to spec. B50TF317 CL-B | 90.52
EGAP | 64226 | Newly | 2609M12G01 | NLR | 1977 | Leap-1A/C | NA | NA | D2609M12P01 | Welded Ring Products | WRP | 3125 | 3125 | 1 | flash welded ring | INCO718PLUS | see the drawing no. D2609M12P01REV-OI.pdf | MATL conforms to spec. B50TF317 CL-B | 90.52
EGAP | 64226 | Newly | 2609M13G01 | NLR | 1977 | Leap-1A/C | NA | NA | D2462M17P03&04 | [7 empty] | D2462M17P03&04 | Terre Haute part, forging is being redesigned.
EGAP | 64226 | Newly | 2611M12G01 | NLR | 3037 | Leap-1B | NA | NA | D2611M12P01 | PCC | MTTP | 3421 | 3421 | 1 | flash welded ring | INCO718PLUS | see the drawing no. D2611M12P01REV-A.pdf | MATL conforms to spec. B50TF317 CL-B | 85
EGAP | 64226 | Newly | 2611M12G01 | NLR | 3037 | Leap-1B | NA | NA | D2611M12P01 | Frisa | Frisa | 3637 | 3637 | 1 | seamless ring | INCO718PLUS | see the drawing no. D2611M12P01REV-A.pdf | MATL conforms to spec. B50TF317 CL-B | 85
EGAP | 64226 | Newly | 2621M71P01 | #N/A | #N/A | LEAP 1A | NA | NA | 4013725-401P01 | Alcoa | Rancho Cucamonga | 17971 | 17971 | 1 | seamless ring | INCO718PLUS | 4013725-401P01 | HT/Machining
EGAT | 57635 | Current | 1935T51G01 | #N/A | #N/A | F/LM series | 5033T02P03 | 8 | 10042313P01 | Welded Ring Products | WRP |  | 170 | 12 | Forging or welded ring | 347 stainless steel | 10042313P01 | Flash weld per AMS 7490 permitted | 11.84 | 6
EGAT | 57635 | Current | 1935T51G01 | #N/A | #N/A | F/LM series | 5033T02P04 | 4 | 10042313P01 | Welded Ring Products | WRP |  | 170 | 12 | Forging or welded ring | 347 stainless steel | 10042313P01 | Flash weld per AMS 7490 permitted | 11.84 | 6
EGAT | 57635 | Current | 1935T51G01 | #N/A | #N/A | F/LM series | 5033T03P01 | 8 | 10042313P01 | Welded Ring Products | WRP |  | 170 | 12 | Forging or welded ring | 347 stainless steel | 10042313P01 | Flash weld per AMS 7490 permitted | 11.84 | 6
EGAT | 57635 | Current | 1935T51G01 | #N/A | #N/A | F/LM series | 5033T03P02 | 4 | 10042313P01 | Welded Ring Products | WRP |  | 170 | 12 | Forging or welded ring | 347 stainless steel | 10042313P01 | Flash weld per AMS 7490 permitted | 11.84 | 6
EGAT | 57635 | Current | 1935T51G01 | #N/A | #N/A | F/LM series | 5049T13P01 | 10 | 10042313P01 | Welded Ring Products | WRP |  | 180 | 13 | Forging or welded ring | 347 stainless steel | 10042314P01 | Flash weld per AMS 7490 permitted | 11.84 | 6
EGAT | 57635 | Current | 1935T51G01 | #N/A | #N/A | F/LM series | 5049T13P02 | 4 | 10042313P01 | Welded Ring Products | WRP |  | 180 | 13 | Forging or welded ring | 347 stainless steel | 10042314P01 | Flash weld per AMS 7490 permitted | 11.84 | 6
EGAT | 57635 | Current | 5033T02P03 | #N/A | #N/A | LM6000 | NA | NA | 10042313P01 | Welded Ring Products | WRP |  | 170 | 12 | Forging or welded ring | 347 stainless steel | 10042313P01 | Flash weld per AMS 7490 permitted | 11.84
EGAT | 57635 | Current | 5033T02P04 | NLR | 2421 | F404 | NA | NA | 10042313P01 | Welded Ring Products | WRP |  | 170 | 12 | Forging or welded ring | 347 stainless steel | 10042313P01 | Flash weld per AMS 7490 permitted | 11.84
EGAP | 64226 | Newly | 5033T02P04 | NLR | 2421 | F404 | NA | NA | 10042313P01 | Welded Ring Products | WRP |  | 170 | 12 | Forging or welded ring | 347 stainless steel | 10042314P01 | Flash weld per AMS 7490 permitted | 11.84
EGAT | 57635 | Current | 5033T02P09 | #N/A | #N/A | LM6000 | NA | NA | 10042313P01 | Welded Ring Products | WRP |  | 170 | 11 | Forging or welded ring | 347 stainless steel | 10042313P01 | Flash weld per AMS 7490 permitted | 11.84
EGAT | 57635 | Current | 5033T02P10 | #N/A | #N/A | LM6000 | NA | NA | 10042313P01 | Welded Ring Products | WRP |  | 170 | 11 | Forging or welded ring | 347 stainless steel | 10042314P01 | Flash weld per AMS 7490 permitted | 11.84
EGAT | 57635 | Current | 5033T03P01 | NLR | 3958.875 | F404 | NA | NA | 10042313P01 | Welded Ring Products | WRP |  | 170 | 12 | Forging or welded ring | 347 stainless steel | 10042314P01 | Flash weld per AMS 7490 permitted | 11.84
EGAP | 64226 | Newly | 5033T03P01 | NLR | 3958.875 | F404 | NA | NA | 10042313P01 | Welded Ring Products | WRP |  | 170 | 12 | Forging or welded ring | 347 stainless steel | 10042313P01 | Flash weld per AMS 7490 permitted | 11.84
EGAT | 57635 | Current | 5033T03P02 | NLR | 3853.125 | F404 | NA | NA | 10042313P01 | Welded Ring Products | WRP |  | 170 | 12 | Forging or welded ring | 347 stainless steel | 10042314P01 | Flash weld per AMS 7490 permitted | 11.84
EGAP | 64226 | Newly | 5033T03P02 | NLR | 3853.125 | F404 | NA | NA | 10042313P01 | Welded Ring Products | WRP |  | 170 | 12 | Forging or welded ring | 347 stainless steel | 1004231P01 | Flash weld per AMS 7490 permitted | 11.84
EGAT | 57635 | Current | 5033T03P09 | #N/A | #N/A | F/LM series | NA | NA | 10042313P01 | Welded Ring Products | WRP |  | 170 | 11 | Forging or welded ring | 347 stainless steel | 10042313P01 | Flash weld per AMS 7490 permitted | 11.84
EGAT | 57635 | Current | 5033T03P10 | #N/A | #N/A | F/LM series | NA | NA | 10042313P01 | Welded Ring Products | WRP |  | 170 | 11 | Forging or welded ring | 347 stainless steel | 10042313P01 | Flash weld per AMS 7490 permitted | 11.84
EGAT | 57635 | Current | 5036T93G03 | #N/A | #N/A | T700 | NA | NA | 5036T93G03 | PCC | Carlton | 177.94 | 177.94 | 1 | Forging or welded ring | 321 stainless steel | 5036T93G03 | Flash welding permitted | 44.2
EGAT | 57635 | Current | 5049T13P01 | NLR | 5783.625 | F404, LM1600 | NA | NA | 10042314P01 | Welded Ring Products | WRP |  | 180 | 13 | Forging or welded ring | 347 stainless steel | 10042314P01 | Flash weld per AMS 7490 permitted | 2 | 6
EGAP | 64226 | Newly | 5049T13P01 | NLR | 5783.625 | F404, LM1600 | NA | NA | 10042314P01 | Alcoa | Fontana |  | 180 | 13 | Forging or welded ring | 347 stainless steel | 10042314P01 | Flash weld per AMS 7490 permitted | 2 | 6
EGAT | 57635 | Current | 5049T13P02 | NLR | 3915 | LM5000, LM6000 | NA | NA | 10042314P01 | Welded Ring Products | WRP |  | 180 | 13 | Forging or welded ring | 347 stainless steel | 10042314P01 | Flash weld per AMS 7490 permitted | 2 | 6
EGAP | 64226 | Newly | 5049T13P02 | NLR | 3915 | LM5000, LM6000 | NA | NA | 10042314P01 | Alcoa | Fontana |  | 180 | 13 | Forging or welded ring | 347 stainless steel | 10042314P01 | Flash weld per AMS 7490 permitted | 2 | 6
EGAT | 57635 | Current | 5049T13P05 | #N/A | #N/A | F/LM series | NA | NA | 10042314P01 | Alcoa | Fontana |  | 180 | 13 | Forging or welded ring | 347 stainless steel | 10042314P01 | Flash weld per AMS 7490 permitted | 2 | 6
EGAT | 57635 | Current |  | #N/A | #N/A | F/LM series | NA | NA | 10042314P01 | Alcoa | Fontana |  | 180 | 13 | Forging or welded ring | 347 stainless steel | 10042314P01 | Flash weld per AMS 7490 permitted
EGAT | 57635 | Current | 9346M80P02 | NLR | 1013.625 | CF6 | NA | NA | 9346M80P02 | Alcoa | Rochester | 308 | 308 | 1 | seamless ring | INCO718 | OD 200.03 mm X ID 173.05 mm X H 53.98 mm | B50TF15 CL-C | 10 | 4
EGAP | 64226 | Newly | 9346M80P02 | NLR | 1013.625 | CF6 | NA | NA | 9346M80P02 | Alcoa | Rochester | 284.04 | 284.04 | 1 | seamless ring | INCO718 | OD 200.03 mm X ID 173.05 mm X H 53.98 mm | B50TF15 CL-C | 10 | 4
CHPC | 62094 | Current | 4096706-380P02 | #N/A | #N/A | T700 |  |  | TF4096706-380P02 | PCC | MTTP | N/A | N/A | 1 | flash welded ring | Inco 718 | ID:11.405 OD:14.347 HGHT:1.635 | Heat Treat | 13.7
CHPC | 62094 | Current | 5099T14P01 | NLR | 90000 | CF34 , LM500, TF34 |  |  | TF5099T14P01 | PCC | MTTP | N/A | N/A | 144 | flash welded ring | Rene 41 | ID:20.160 OD:20.970 HGHT:2.700 | Heat Treat | 24.37 | R-41
CHPC | 62094 | Current | 5121T84P02 | NLR | 2767.5 | CF34 , LM500, TF34 |  |  | TF5121T84P02 | PCC | MTTP | N/A | N/A | 80 | flash welded ring | Rene 41 | ID:20.160 OD:20.970 HGHT:2.700 | Heat Treat
CHPC | 62094 | Current | 5121T24P01 | NLR | 90000 | CF34 , LM500, TF34 |  |  | TF5121T24P01 | PCC | MTTP | N/A | N/A | 168 | flash welded ring | Rene 41 | ID:19.520 OD:20.330 HGHT:2.700 | Heat Treat | 24.7 | R-41
CHPC | 62094 | Current | 9977013-730P01 | #N/A | #N/A | LM2500+ |  |  | TF9977008-352 | PCC | MTTP | N/A | N/A | 1 | flash welded ring | Inco 718 | ID:36.138 OD:37.254 HGHT:1.836 | Heat Treat | 31.7
CHPC | 62094 | Current/NPI | 1703M32G03 | #N/A | #N/A | CF6-80E/-80C |  |  | TF9299M60P01SC | PCC | MTTP | N/A | N/A | 4 | flash welded ring | Inco 718 | ID:26.380 OD:27.850 HGHT:2.825 | Heat Treat | 38.2
CHPC | 62094 | Current/NPI | 4145T05G06 | #N/A | #N/A | CF34 | 4145T05G06 | 1 | 4126T26P06-F | PCC | Carlton | 1981.36 | 1981.36 | 1 | seamless ring | Aluminum | ID:43.885 OD:50.126 LG:6.917 | Heat Treat
CHPC | 62094 | Current | 1523M37P02 | NLR | 2107 | CFM56 |  |  | 1523M37P02 | PCC | Carlton | 389.03 | 1945.15 | 5 | seamless ring | Inco 718 | OD15.34" x ID13.40" xLG 0.59 | Heat Treat | 72.4
CHPC | 62094 | Current | 2401M49P01 | NLR | 6400 | CFM56 |  |  | FO101-396B | PCC | Carlton | N/A | N/A | 1 | seamless ring | Inco 718 | FO101-396B | Heat Treat
CHPC | 62094 | Newly/NPI | 2548M34P01 | #N/A | #N/A | Leap 1B |  |  | F0101-430B | PCC | Carlton | 9894 | 9894 | 1 | seamless ring | Inco 718+ | F0101-430B | Heat Treat | 398
CHPC | 62094 | Newly/NPI | 2548M34P01 | #N/A | #N/A | Leap 1B |  |  | 291-03 | Alcoa | Savannah | 10908 | 10908 | 1 | seamless ring | Inco 718+ | 291-03 | Heat Treat | 398
CHPC | 62094 | Newly/NPI | 2642M22P01 | #N/A | #N/A | GE9X |  |  | 2642M23P01 | Alcoa | Rancho Cucamonga | N/A | N/A | 1 | seamless ring | AMS 5706 | 2642M23P01 | Heat Treat
CHPC | 62094 | Current | 4019T38P01 | #N/A | #N/A | CF34-8 |  |  | 5127T01P01 | Alcoa | Rochester | 365.93 | 365.93 | 1 | seamless ring | Inco 718 | 5127T01P01 | Heat Treat | 15.1 | 4
CHPC | 62094 | Current/NPI | 4145T05G06 | #N/A | #N/A | CF34-8 | 4145T05G06 | 1 | 4126T27P02-F | Alcoa | Fontana | N/A | N/A | 1 | seamless ring | Aluminum | 4126T27P02-F | Heat Treat
CHPC | 62094 | Current/NPI | 4145T05G06 | #N/A | #N/A | CF34-8 | 4145T05G06 | 1 | 4126T28P02-F | Alcoa | Fontana | N/A | N/A | 1 | seamless ring | Aluminum | 4126T28P02-F | Heat Treat
CHPC | 62094 | Current | 5060T89P01 | #N/A | #N/A | T700-401; T700-701; CT7-2; CT7-9 |  |  | TF5060T89P01 | Alcoa | Rochester | 5.95 | 291.55 | 49 | seamless ring | Waspaloy | see print 5060T89 provided | Heat Treat | 0.2 | 3
CHPC | 62094 | Current | 5060T89P02 | #N/A | #N/A | T700-401; T700-701; CT7-2; CT7-8; CT7-9 |  |  | TF5060T89P02 | Alcoa | Rochester | 8.46 | 355.32 | 42 | seamless ring | Waspaloy | see print 5060T89 provided | Heat Treat | 13 | 3
CHPC | 62094 | Current | 5060T89P05 | #N/A | #N/A | T700-Kitted; CT7-2; CT7-8; CT7-9 |  |  | TF5060T89P01 | Alcoa | Rochester | 5.95 | 291.55 | 49 | seamless ring | Waspaloy | see print 5060T89 provided | Heat Treat | 0.2 | 3
CHPC | 62094 | Current | 2503M02P01 | #N/A | #N/A | GENX-1B/2B |  |  | 2301M68P01 | Alcoa | Suzhou | N/A | N/A | 1 | seamless ring | 17-4PH | 2301M68P01 | Heat Treat | 26.1 | 6
CHPC | 62094 | Current/NPI | 2311M71G01 | #N/A | #N/A | GENX |  |  | 2311M71P01 | Alcoa | Suzhou | 74.92 | 599.36 | 8 | seamless ring | 17-4PH | see print 2311M7X provided | Heat Treat | 67 | 8
CHPC | 62094 | Current/NPI | 2311M71G02 | #N/A | #N/A | GENX |  |  | 2311M71P01 | Alcoa | Suzhou | 74.92 | 599.36 | 8 | seamless ring | 17-4PH | see print 2311M7X provided
CHPC | 62094 | Current/NPI | 2311M72G01 | #N/A | #N/A | GENX |  |  | 2311M72P01 | Alcoa | Suzhou | 169.58 | 678.32 | 4 | seamless ring | 17-4PH | see print 2311M7X provided | Heat Treat | 78 | 8
CHPC | 62094 | Current/NPI | 2311M72G02 | #N/A | #N/A | GENX |  |  | 2311M72P01 | Alcoa | Suzhou | 169.58 | 678.32 | 4 | seamless ring | 17-4PH | see print 2311M7X provided
CHPC | 62094 | Newly/NPI | 2464M37P01 | NLR | 71172 | Leap-1A/C |  |  | 2464M37P01 | Frisa | Frisa | 324 |  | N/A | seamless ring | Rene 41 | ID:22.618 OD:23.534 LG:4.408 | Heat Treat | 71.3
CHPC | 62094 | Current/NPI | 2073M90G07/4007M17G01 | #N/A | #N/A | GP7200 | 4007M17G01 | 12 | TZ-9382 | Mettis | Mettis | N/A | N/A | 1 | seamless ring | Aluminum | TZ-9382 | Heat Treat
CHPC | 62094 | Current/NPI | 2073M91G07/4007M17G01 | #N/A | #N/A | GP7200 | 4007M17G01 | 5 | TZ-9382 | Mettis | Mettis | N/A | N/A | 1 | seamless ring | Aluminum | TZ-9382 | Heat Treat
CHPC | 62094 | Current/NPI | 2073M92G07/4007M17G01 | #N/A | #N/A | GP7200 | 4007M17G01 | 7 | TZ-9382 | Mettis | Mettis | N/A | N/A | 1 | seamless ring | Aluminum | TZ-9382 | Heat Treat
CHPC | 62094 | Current/NPI | 2073M93G07/4007M17G01 | #N/A | #N/A | GP7200 | 4007M17G01 | 9 | TZ-9382 | Mettis | Mettis | N/A | N/A | 1 | seamless ring | Aluminum | TZ-9382 | Heat Treat
CHPC | 62094 | Current/NPI | 2073M94G07/4007M17G01 | #N/A | #N/A | GP7200 | 4007M17G01 | 9 | TZ-9382 | Mettis | Mettis | N/A | N/A | 1 | seamless ring | Aluminum | TZ-9382 | Heat Treat
CHPC | 62094 | Current/NPI | 2073M95G07/4007M17G01 | #N/A | #N/A | GP7200 | 4007M17G01 | 7 | TZ-9382 | Mettis | Mettis | N/A | N/A | 1 | seamless ring | Aluminum | TZ-9382 | Heat Treat
CHPC | 62094 | Current/NPI | 2073M96G07/4007M17G01 | #N/A | #N/A | GP7200 | 4007M17G01 | 5 | TZ-9382 | Mettis | Mettis | N/A | N/A | 1 | seamless ring | Aluminum | TZ-9382 | Heat Treat
CHPC | 62094 | Current/NPI | 4145T05G06 | #N/A | #N/A | CF34-8 | 4145T05G06 | 15 | PF-4145T01 | Forge de Bolone | Forge de Bolone | N/A | N/A | 1 | seamless ring | Aluminum | PF-4145T01 | Heat Treat
CHPC | 62094 | Current/NPI | 4145T05G06 | #N/A | #N/A | CF34-8 | 4145T05G06 | 15 | PF-4145T03 | Forge de Bolone | Forge de Bolone | N/A | N/A | 1 | seamless ring | Aluminum | PF-4145T03 | Heat Treat
CHPC | 62094 | Current/NPI | 4145T05G06 | #N/A | #N/A | CF34-8 | 4145T05G06 | 30 | PF-4131T28 | Forge de Bolone | Forge de Bolone | N/A | N/A | 1 | seamless ring | Aluminum | PF-4131T28 | Heat Treat
SHENYANG LIMING AERO-ENGINE (GROUP) CORPORATION LTD. | 24185 | Newly awarded part | 1523M37P02 | NLR | 2107 | CFM56 | 1523M37P02 | 1 | 1523M37P02 | PCC | Carlton |  | 1945 | 5 | seamless ring | INCO718 | forge to protect: 15.34" OD x 13.40" ID x .59" long, ships as 1=5 pc sleeve at 3.90" min length | solution and age heat treated per B50TF15 class C | 72.4
SHENYANG LIMING AERO-ENGINE (GROUP) CORPORATION LTD. | 24185 | Current | 17A148-735P01 | NLR | 54666 | CFM56 | 17A148-735P01 | 1 | 17A148-735P01 | PCC | Carlton |  | 3194 | 7 | seamless ring | L605 | forge to protect: 23.585" OD x 22.845" ID x .36" long, ships as 1=7 pc sleeve at 4.38" min length | solution heat treated per AMS 5759 | 28.5
SHENYANG LIMING AERO-ENGINE (GROUP) CORPORATION LTD. | 24185 | Current | 1804M44P03 | NLR | 1783 | GE90 | 1804M44P03 | 1 | 1804M44P03 | PCC | Carlton |  | 16344 | 60 | seamless ring | RENE41 | forge to protect: 31.30" OD x 28.00" ID x 7.50" long | mill anneal, solution and age heat treated per B50TF110 class D | 479.3
SHENYANG LIMING AERO-ENGINE (GROUP) CORPORATION LTD. | 24185 | Current | 1963M17P01 | #N/A | #N/A | GE90 | 1963M17P01 | 1 | 1963M17P01 | PCC | Carlton |  | 1475 | 3 | seamless ring | 17-4PH | forge to protect: 23.98" OD x 22.66" ID x 1.24" long, ships as 1=3 pc sleeve at 4.42" min length | solution, sub ambient cool and age heat treated per AMS 2759 | 105.4
SHENYANG LIMING AERO-ENGINE (GROUP) CORPORATION LTD. | 24185 | Newly awarded part | 2480M91G01 | #N/A | #N/A | Passport | 2480M91P01 | 1 | 2475M27P01 | PCC | Carlton |  | 2331 | 1 | seamless ring | 7075 AL | per GE revision A drawing | solution and age heat treated per AMS 4141
SHENYANG LIMING AERO-ENGINE (GROUP) CORPORATION LTD. | 24185 | Current | 9365M24P02 | #N/A | #N/A | CF6 | 9365M24P02 | 1 | 4013083-508P04-CFW | PCC | Carlton |  | 5063 | 4 | seamless ring | INCO718 | per GE revision F drawing | solution and age heat treated per C50TF37 class D | 67.5 | 12
SHENYANG LIMING AERO-ENGINE (GROUP) CORPORATION LTD. | 24185 | Current | 1782M21P01 | #N/A | #N/A | CF6 | 1782M21P01 | 1 | 4013522-245P01 | PCC | Carlton |  | 833 | 1 | seamless ring | INCO718 | per GE revision B drawing | solution and age heat treated per C50TF103 class B | 72.4
SHENYANG LIMING AERO-ENGINE (GROUP) CORPORATION LTD. | 24185 | Current | 1963M30G01 | #N/A | #N/A | GE90 | 1963M30P01 | 1 | 4013522-346P01 | PCC | Carlton |  | 3366 | 1 | seamless ring | INCO718 | per GE revision C drawing | solution and age heat treated per B50TF15 class F | 128
SHENYANG LIMING AERO-ENGINE (GROUP) CORPORATION LTD. | 24185 | Current | L44628G04 | #N/A | #N/A | LM6000 | L44628P02 | 1 | L44628G04/G06-3 | PCC | Carlton |  | 552 | 1 | seamless ring | 6061 AL | forge to protect: 36.19" OD x 29.72" ID x 3.51" long | solution and age heat treated per AMS 2772 | 142.3
SHENYANG LIMING AERO-ENGINE (GROUP) CORPORATION LTD. | 24185 | Current | L44628G04 | #N/A | #N/A | LM6000 | L44628P01 | 1 | L44628G06-2 | PCC | Carlton |  | 187 | 1 | seamless ring | 6061 AL | forge to protect: 35.75" OD x 31.83" ID x .82" long | solution and age heat treated per AMS 2772 | 142.3
SHENYANG LIMING AERO-ENGINE (GROUP) CORPORATION LTD. | 24185 | Current | L44628G06 | NLR | 265 | LM6000 | L44628P02 | 1 | L44628G04/G06-3 | PCC | Carlton |  | 552 | 1 | seamless ring | 6061 AL | forge to protect: 36.19" OD x 29.72" ID x 3.51" long | solution and age heat treated per AMS 2772 | 142.3
SHENYANG LIMING AERO-ENGINE (GROUP) CORPORATION LTD. | 24185 | Current | L44628G06 | NLR | 265 | LM6000 | L44628P01 | 1 | L44628G06-2 | PCC | Carlton |  | 187 | 1 | seamless ring | 6061 AL | forge to protect: 35.75" OD x 31.83" ID x .82" long | solution and age heat treated per AMS 2772 | 142.3
SHENYANG LIMING AERO-ENGINE (GROUP) CORPORATION LTD. | 24185 | Newly awarded part | 2468M79G01 | NLR | 1977 | Leap-1A/C | 2468M79P02 | 1 | 2468M79P02.000R | PCC | Carlton |  | 2006 | 1 | seamless ring | INCO718 | forge to protect: 24.908" OD x 20.599" ID x 1.758" long | mill annealed per B50TF15 class F | 235.8
SHENYANG LIMING AERO-ENGINE (GROUP) CORPORATION LTD. | 24185 | Current | 2428M60G01 | NLR | 2248 | CFM56 | 9977013-69703 | 1 | 4013522-239P03-FA | Frisa | Frisa |  | NA | 1 | seamless ring |  | 4013522-239P03-FA |  | 83.27
SHENYANG LIMING AERO-ENGINE (GROUP) CORPORATION LTD. | 24185 | Current | 2070M43G01 | #N/A | #N/A | CF34-10 | 2070M43P01 | 1 | 4013522-317P01 | Frisa | Frisa |  | NA | 1 | seamless ring | INCO718 | 4013522-317P01 |  | 54 | 8
SHENYANG LIMING AERO-ENGINE (GROUP) CORPORATION LTD. | 24185 | Newly awarded part | 2521M46P01 | NLR | 3037 | Leap-1B | 2521M46P01 | 1 | 2521M46P01-GATD | GATD | GATD |  | 1640 | NA | seamless ring | Hs188 | 2521M46P01-FRG | Forging, Heat treat | 104.4
SHENYANG LIMING AERO-ENGINE (GROUP) CORPORATION LTD. | 24185 | Newly awarded part | 2548M16G01 | NLR | 3037 | Leap-1B | 2548M16P02 | 1 | 2548M16G01.003R | ALCOA | Rochester |  | 743 | NA | seamless ring | GTD222 | Forge to Protect - 13.610 OD x 11.640 ID x 0.920 LG | Heat treat, Parting | 40.7
SHENYANG LIMING AERO-ENGINE (GROUP) CORPORATION LTD. | 24185 | Current | 2087M40P01 | NLR | 197 | GP7200 | 2087M40P01 | 1 | 2047M17P01 | ALCOA | Rancho Cucamonga |  | NA | 1 | seamless ring | INCO718 | 2047M17P01 |  | 97 | 8
SHENYANG LIMING AERO-ENGINE (GROUP) CORPORATION LTD. | 24185 | Newly awarded part | 2070M18G03 | #N/A | #N/A | CF34-10 | 2070M18P01 | 1 | 2070M18P01 | ALCOA | Rancho Cucamonga |  | NA | 1 | seamless ring |  | 2070M18P01 |  | 1139 | 19.5
SHENYANG LIMING AERO-ENGINE (GROUP) CORPORATION LTD. | 24185 | Current | 9977013-967P01 | #N/A | #N/A | CF6-80E | 9977013-967P01 | 1 | 4013436-607P01 | ALCOA | Rancho Cucamonga |  | NA | 1 | seamless ring | INCO718 | 4013436-607P01 |  |  | 12
SHENYANG LIMING AERO-ENGINE (GROUP) CORPORATION LTD. | 24185 | Newly awarded part | 2449M71G01 | #N/A | #N/A | GE90-115B | 2449M71P01 | 1 | 4013700-154P02 | ALCOA | Rancho Cucamonga |  | NA | 1 | seamless ring |  | 4013700-154P02 |  | 1488 | 14
SHENYANG LIMING AERO-ENGINE (GROUP) CORPORATION LTD. | 24185 | Current | 1639M33P01 | #N/A | #N/A | CF6 | 1639M33P01 | 1 | 1639M33P01 | ALCOA | Suzhou |  | NA | 1 | seamless ring |  | 1639M33P01 |  | 9.1 | 3
SHENYANG LIMING AERO-ENGINE (GROUP) CORPORATION LTD. | 24185 | Current | 1962M75P02 | NLR | 614 | GE90 | 1962M75P02 | 1 | 1962M75P02 | ALCOA | Suzhou |  | NA | 1 | seamless ring | INCO718 | 1962M75P02 |  | 70 | 6
SHENYANG LIMING AERO-ENGINE (GROUP) CORPORATION LTD. | 24185 | Current | 1963M29P01 | #N/A | #N/A | GE90 | 1963M29P01 | 1 | 1963M29P01 | ALCOA | Suzhou |  | NA | 1 | seamless ring | 17-4PH | 1963M29P01 |  | 53.1 | 7
SHENYANG LIMING AERO-ENGINE (GROUP) CORPORATION LTD. | 24185 | Current | 1963M36P02 | #N/A | #N/A | GE90 | 1963M36P02 | 1 | 1963M36P02 | ALCOA | Suzhou |  | NA | 1 | seamless ring | INCO718 | 1963M36P02 |  | 132 | 8
SHENYANG LIMING AERO-ENGINE (GROUP) CORPORATION LTD. | 24185 | Current | 2301M66P02 | #N/A | #N/A | GEnx | 2301M66P02 | 1 | 2301M66P02 | ALCOA | Suzhou |  | NA | 1 | seamless ring | INCO 718 | 2301M66P02 |  |  | 6
SHENYANG LIMING AERO-ENGINE (GROUP) CORPORATION LTD. | 24185 | Current | 2370M26P01 | #N/A | #N/A | GEnx | 2370M26P01 | 1 | 2357M14P01 | ALCOA | Suzhou |  | NA | 1 | seamless ring | 17-4PH | 2357M14P01 |  | 72.6 | 8
SHENYANG LIMING AERO-ENGINE (GROUP) CORPORATION LTD. | 24185 | Current | 9365M24P02 | #N/A | #N/A | CF6 | 9365M24P02 | 1 | 4013083-508P04-FRSZ | ALCOA | Suzhou |  | NA | 4 | seamless ring |  | 4013083-508P04-FRSZ |  | 67.5 | 12
SHENYANG LIMING AERO-ENGINE (GROUP) CORPORATION LTD. | 24185 | Current | 1538M56P01 | NLR | 172.125 | CF6 | 1538M56P01 | 1 | 4013287-081P04 | ALCOA | Suzhou |  | NA | 1 | seamless ring | Ti6Al4V | 4013287-081P04 |  | 59.5 | 8
SHENYANG LIMING AERO-ENGINE (GROUP) CORPORATION LTD. | 24185 | Current | 1472M33G03 | #N/A | #N/A | CF6-80C2 | 1472M31P02 | 1 | 4013287-519P02 | ALCOA | Suzhou |  | NA | 1 | seamless ring | Ti6Al4V | 4013287-519P02 |  | 50 | 8
SHENYANG LIMING AERO-ENGINE (GROUP) CORPORATION LTD. | 24185 | Current | 1649M23G03 | #N/A | #N/A | CF6 | 1649M18P01 | 1 | 4013436-659P01 | ALCOA | Suzhou |  | NA | 1 | seamless ring | Ti6Al4V | 4013436-659P01 |  | 50 | 8
SHENYANG LIMING AERO-ENGINE (GROUP) CORPORATION LTD. | 24185 | Current | 2428M60G01 | NLR | 2248 | CFM56 | 9977010-855P01 | 1 | 4013522-238P01 | ALCOA | Suzhou |  | NA | 1 | seamless ring | INCO909 | 4013522-238P01 |  | 83.27
SHENYANG LIMING AERO-ENGINE (GROUP) CORPORATION LTD. | 24185 | Current | 2070M43G01 | #N/A | #N/A | CF34-10 | 2070M43P02 | 1 | 4013522-316P02 | ALCOA | Suzhou |  | NA | 1 | seamless ring |  | 4013522-316P02 |  | 54 | 8
SHENYANG LIMING AERO-ENGINE (GROUP) CORPORATION LTD. | 24185 | Current | 4013522-324P01 | #N/A | #N/A | CF34-10 | 4013522-324P01 | 1 | 4013522-323P02 | ALCOA | Suzhou |  | NA | 1 | seamless ring |  | 4013522-323P02 |  | 174 | 8
SHENYANG LIMING AERO-ENGINE (GROUP) CORPORATION LTD. | 24185 | Current | 1962M98P01 | #N/A | #N/A | GE90 | 1962M98P01 | 1 | 4013522-343P01 | ALCOA | Suzhou |  | NA | 1 | seamless ring | INCO718 | 4013522-343P01 |  | 79 | 7
SHENYANG LIMING AERO-ENGINE (GROUP) CORPORATION LTD. | 24185 | Newly awarded part | L47834P01 | NLR | 318 | LM6000 | L47834P01 | 1 | L47834P01 | ALCOA | Suzhou |  | NA | 4 | seamless ring |  | L47834P01 |  | 66 | 8
SHENYANG LIMING AERO-ENGINE (GROUP) CORPORATION LTD. | 24185 | Newly awarded part | 2468M79G01 | NLR | 1977 | Leap-1A/C | 2468M79P01 | 1 | 2468M79P01.000R | ALCOA | Suzhou |  | NA | NA | seamless ring |  | 2468M79P01.000R |  | 235.8
SHENYANG LIMING AERO-ENGINE (GROUP) CORPORATION LTD. | 24185 | Newly awarded part | 2521M46P01 | NLR | 3037 | Leap-1B | 2521M46P01 | 1 | 2521M46P01-SZ | ALCOA | Suzhou |  | NA | NA | seamless ring |  | 2521M46P01-SZ |  | 104.4
SHENYANG LIMING AERO-ENGINE (GROUP) CORPORATION LTD. | 24185 | Newly awarded part | 2521M49P01 | NLR | 3037 | Leap-1B | 2521M49P01 | 1 | 2521M49P01.000R | ALCOA | Suzhou |  | NA | NA | seamless ring |  | 2521M49P01.000R
SHENYANG LIMING AERO-ENGINE (GROUP) CORPORATION LTD. | 24185 | Newly awarded part | 2548M16G01 | NLR | 3037 | Leap-1B | 2548M16P01 | 1 | 2548M16G01.002R | PCC | Carlton |  | NA | NA | seamless ring |  | 2548M16G01.002R |  | 40.7
SHENYANG LIMING AERO-ENGINE (GROUP) CORPORATION LTD. | 24185 | Newly awarded part | 2552M51G06 | #N/A | #N/A | LEAP 1B | 2552M51P07 | 1 | 4013726-337P03 | ALCOA | Suzhou |  | NA | NA | seamless ring | I783 | 4013726-337P03 |  | 157.5
SHENYANG LIMING AERO-ENGINE (GROUP) CORPORATION LTD. | 24185 | Newly awarded part | 2552M51G06 | #N/A | #N/A | LEAP 1B | 2552M51P02 | 1 | 4013726-338P02 | ALCOA | Suzhou |  | NA | NA | seamless ring | I718 | 4013726-338P02 |  | 157.5
SHENYANG LIMING AERO-ENGINE (GROUP) CORPORATION LTD. | 24185 | Newly awarded part | 2596M82G01 | NLR | 1977 | Leap-1A/C | 2596M82P01 | 1 | 2596M82G01.002R | ALCOA | Suzhou |  | NA | NA | seamless ring |  | 2596M82G01.002R |  | 198.5
SHENYANG LIMING AERO-ENGINE (GROUP) CORPORATION LTD. | 24185 | Current | 2070M48P03 | #N/A | #N/A | CF34-10 | 2070M48P03 | 1 | 2070M48P01 | Welded Ring Products | WRP |  | NA | 1 | FBWR | INCO718 | 2070M48P01 |  | 11.16
SHENYANG LIMING AERO-ENGINE (GROUP) CORPORATION LTD. | 24185 | Current | 2428M60G01 | NLR | 2248 | CFM56 | 9977013-69703 | 1 | 4013522-239P03-WRP | Welded Ring Products | WRP |  | NA | 1 | FBWR | INCO718 | 4013522-239P03-WRP |  | 83.27
SHENYANG LIMING AERO-ENGINE (GROUP) CORPORATION LTD. | 24185 | Current | 1708M35P04 | NLR | 20000 | GE90 | 1708M35P03 | 1 | 1708M35P01 | PCC | MTTP |  | NA | 273 | FBWR | RENE41 | 1708M35P01 | heat treat | 96.3
SHENYANG LIMING AERO-ENGINE (GROUP) CORPORATION LTD. | 24185 | Current | 1708M35P03 | NLR | 100800 | GE90 | 1708M35P03 | 1 | 1708M35P01 | PCC | MTTP |  | NA | 273 | FBWR | RENE41 | 1708M35P01 | heat treat | 96.3
SHENYANG LIMING AERO-ENGINE (GROUP) CORPORATION LTD. | 24185 | Current | 1708M40P04 | NLR | 217000 | GE90 | 1708M40P04 | 1 | 1708M40P01 | PCC | MTTP |  | NA | 581 | FBWR | RENE41 | 1708M40P01 | heat treat | 97.2
SHENYANG LIMING AERO-ENGINE (GROUP) CORPORATION LTD. | 24185 | Current | 1708M40P05 | NLR | 4800 | GE90 | 1708M40P04 | 1 | 1708M40P01 | PCC | MTTP |  | NA | 581 | FBWR | RENE41 | 1708M40P01 | heat treat | 97.2
SHENYANG LIMING AERO-ENGINE (GROUP) CORPORATION LTD. | 24185 | Current | 1778M48P02 | #N/A | #N/A | LM2500 | 1778M48P02 | 1 | 1778M48P02 | PCC | MTTP |  | NA | 432 | FBWR | RENE41 RGP09 | 1778M48P02 | heat treat | 103 | 103
SHENYANG LIMING AERO-ENGINE (GROUP) CORPORATION LTD. | 24185 | Current | 1778M49P01 | #N/A | #N/A | CF6 | 1778M48P02 | 1 | 1778M48P02 | PCC | MTTP |  | NA | 432 | FBWR | RENE41 RGP09 | 1778M48P02 | heat treat | 103 | 103
SHENYANG LIMING AERO-ENGINE (GROUP) CORPORATION LTD. | 24185 | Current | 17A190-540P01 | #N/A | #N/A | CFM56 | 17A190-540P01 | 1 | 17A190-540P01 | PCC | MTTP |  | NA | 8 | FBWR | H188 | 17A190-540P01 | heat treat | 44.28
SHENYANG LIMING AERO-ENGINE (GROUP) CORPORATION LTD. | 24185 | Current | 2084M10P02 | #N/A | #N/A | CF34-10 | 2084M10P02 | 1 | 2084M10P02 | PCC | MTTP |  | NA | 295 | FBWR | RENE41 | 2084M10P02 | heat treat | 55.74
SHENYANG LIMING AERO-ENGINE (GROUP) CORPORATION LTD. | 24185 | Current | 2344M29P01 | #N/A | #N/A | GEnx | 2344M29P01 | 1 | 2344M29P01 | PCC | MTTP |  | NA | 1 | FBWR | INCO718 | 2344M29P01 | heat treat | 70 | 6
SHENYANG LIMING AERO-ENGINE (GROUP) CORPORATION LTD. | 24185 | Current | 9207M43P01 | NLR | 1399.5 | CF6 | 9207M43P01 | 1 | 9207M43P01 | PCC | MTTP |  | NA | 1 | FBWR | HAST-X | 9207M43P01 | heat treat | 18.83
SHENYANG LIMING AERO-ENGINE (GROUP) CORPORATION LTD. | 24185 | Current | 9283M70G07 | #N/A | #N/A | CF6 | 9283M70G07 | 1 | 9283M70G07 | PCC | MTTP |  | NA | 432 | FBWR | RENE41 RGP11 | 9283M70G07 | heat treat
SHENYANG LIMING AERO-ENGINE (GROUP) CORPORATION LTD. | 24185 | Current | 9374M75G04 | NLR | 13117 | CF6 | 9374M75G04 | 1 | 9374M75G04 | PCC | MTTP |  | NA | 189 | FBWR | RENE41 RGP12 | 9374M75G04 | heat treat | 62
SHENYANG LIMING AERO-ENGINE (GROUP) CORPORATION LTD. | 24185 | Current | 9523M21P01 | #N/A | #N/A | CFM56 | 9523M21P01 | 1 | 9523M21P01 | PCC | MTTP |  | NA | 221 | FBWR | R41RGP03 | 9523M21P01 | heat treat | 80
SHENYANG LIMING AERO-ENGINE (GROUP) CORPORATION LTD. | 24185 | Newly awarded part | 2464M37P01 | NLR | 71172 | Leap-1A/C | 2464M37P01 | 1 | 2464M37P01 | PCC | MTTP |  | NA | 144 | FBWR | RENE41 | 2464M37P01 | heat treat | 71.3
SAM (Suzhou) CO.,Ltd | 44553 | Current | 4126T00G14 | #N/A | #N/A | CF34-8C | 4126T26P05 | 1 | 4126T26-F | GATD | GATD | NA | NA | 1 | seamless ring | Aluminium | GE Print | Heat Treat | 804.9
SAM (Suzhou) CO.,Ltd | 44553 | Current | 4126T00G14 | #N/A | #N/A | CF34-8C | 4126T27P02 | 1 | 4126T27-F | GATD | GATD | NA | NA | 1 | seamless ring | Aluminium | GE Print | Heat Treat | 804.9
SAM (Suzhou) CO.,Ltd | 44553 | Current | 4126T00G14 | #N/A | #N/A | CF34-8C | 4126T28P02 | 1 | 4126T28-F | GATD | GATD | NA | NA | 1 | seamless ring | Aluminium | GE Print | Heat Treat | 804.9
SAM (Suzhou) CO.,Ltd | 44553 | Current | 2424M68G01 2424M69G01 | #N/A | #N/A | GENX | 2424M68G01 2424M69G01 | 1 | BF-AMS4928-01 | Frisa | Frisa | NA | NA | 10 | seamless ring | Titanium | OD34.449"ID32.205"H9.961" | Heat Treat
SAM (Suzhou) CO.,Ltd | 44553 | Current | 2621M60G01 2621M61G01 | #N/A | #N/A | GENX | 2621M60G01 2621M61G01 | 1 | BF-AMS4928-02 | Frisa | Frisa | NA | NA | 16 | seamless ring | Titanium | OD32.48"ID30.276"H9.252" | Heat Treat
SAM (Suzhou) CO.,Ltd | 44553 | Current | 2621M62G01 | #N/A | #N/A | GENX | 2621M62G01 | 1 | BF-AMS4928-04 | Frisa | Frisa | NA | NA | 16 | seamless ring | Titanium | OD31.732"ID29.488"H9.134" | Heat Treat
SAM (Suzhou) CO.,Ltd | 44553 | Current | 2621M63G01 | #N/A | #N/A | GENX | 2621M63G01 | 1 | BF-AMS4928-05 | Frisa | Frisa | NA | NA | 16 | seamless ring | Titanium | OD31.89"ID29.646"H10.472" | Heat Treat
SAM (Suzhou) CO.,Ltd | 44553 | Current | 2621M64G01 2621M65G01 | #N/A | #N/A | GENX | 2621M64G01 2621M65G01 | 1 | BF-AMS4928-03 | Frisa | Frisa | NA | NA | 16 | seamless ring | Titanium | OD32.283"ID30.039H10.315" | Heat Treat
SAM (Suzhou) CO.,Ltd | 44553 | Newly Awarded | 2474M19G01 2474M21G01 | #N/A | #N/A | LEAP 1B | 2474M19G01 2474M21G01 | 1 | BF-AMS4928-21 | GATD | GATD | 221 | 1768 | 8 | seamless ring | Titanium | OD24.016"ID22.363"H3.544" | Heat Treat
SAM (Suzhou) CO.,Ltd | 44553 | Newly Awarded | 2474M22G01 2474M23G01 | #N/A | #N/A | LEAP 1B | 2474M22G01 2474M23G01 | 1 | BF-AMS4928-22 | GATD | GATD | 199 | 1592 | 8 | seamless ring | Titanium | OD22.166"ID20.552"H3.544" | Heat Treat
SAM (Suzhou) CO.,Ltd | 44553 | Newly Awarded | 2474M22G02 2474M23G02 | #N/A | #N/A | LEAP 1B | 2474M22G02 2474M23G02 | 1 | BF-AMS4928-23 | GATD | GATD | 203 | 1624 | 8 | seamless ring | Titanium | OD21.457"ID19.804"H3.544" | Heat Treat
SAM (Suzhou) CO.,Ltd | 44553 | Newly Awarded | 2474M22G03 2474M23G03 | #N/A | #N/A | LEAP 1B | 2474M22G03 2474M23G03 | 1 | BF-AMS4928-24 | GATD | GATD | 189 | 1512 | 8 | seamless ring | Titanium | OD21.063"ID19.449"H3.544" | Heat Treat
SAM (Suzhou) CO.,Ltd | 44553 | Newly Awarded | 2474M22G04 2474M23G04 | #N/A | #N/A | LEAP 1B | 2474M22G04 2474M23G04 | 1 | BF-AMS4928-25 | GATD | GATD | 203 | 1624 | 8 | seamless ring | Titanium | OD21.693"ID20.079"H3.544" | Heat Treat
SAM (Suzhou) CO.,Ltd | 44553 | Newly Awarded | 2462M89G01 2462M90G01 | #N/A | #N/A | LEAP 1A/1C | 2462M89G01 2462M90G01 | 1 |  | GATD | GATD | 47.98 | NA | na | seamless ring | Titanium | leap
SAM (Suzhou) CO.,Ltd | 44553 | Newly Awarded | 2474M24G01 2474M25G01 | #N/A | #N/A | LEAP 1A/1C | 2474M24G01 2474M25G01 | 1 |  | GATD | GATD | 96 | NA | na | seamless ring | Titanium | leap
SAM (Suzhou) CO.,Ltd | 44553 | Newly Awarded | 2474M24G02 2474M23G02 | #N/A | #N/A | LEAP 1A/1C | 2474M24G02 2474M23G02 | 1 |  | GATD | GATD | 97 | NA | na | seamless ring | Titanium | leap
SAM (Suzhou) CO.,Ltd | 44553 | Newly Awarded | 2474M24G03 2474M25G03 | #N/A | #N/A | LEAP 1A/1C | 2474M24G03 2474M25G03 | 1 |  | GATD | GATD | 94 | NA | na | seamless ring | Titanium | leap
SAM (Suzhou) CO.,Ltd | 44553 | Newly Awarded | 2474M24G04 2474M25G04 | #N/A | #N/A | LEAP 1A/1C | 2474M24G04 2474M25G04 | 1 |  | GATD | GATD | 96 | NA |  | seamless ring | Titanium | leap
SAM (Suzhou) CO.,Ltd | 44553 | Current | 4126T12G04 | #N/A | #N/A | CF34-8E | 4126T12G04 | 1 | 4126T11P01 | Wuxi | Wuxi | NA | NA |  | seamless ring | Titanium | GE Print | Heat Treat
SAM (Suzhou) CO.,Ltd | 44553 | Current | 6030T56G03 | #N/A | #N/A | CF34-3 | 6030T56G03 | 1 | 4028T43P02/4028T65P02 | PCC | Carlton | 1515.81/590 | 1515.81/591 | 1 | seamless ring | Titanium | GE Print | Heat Treat | 6.6
FAST | 58714 | Current | 2090M10G01 | #N/A | #N/A | GE90 | 2090M10P01 | 1 | 4013703-322P01 | PCC | MTTP | 2166.07 |  | 1 | flash welded ring | Inco 718 | GE DWG NO. 4013703-322 |  | 82 | 12
FAST | 58714 | Current | 2090M10G01 | #N/A | #N/A | GE90 | 2090M10P02 | 1 | 4013703-323P01 | PCC | MTTP | 2883.39 |  | 1 | flash welded ring | Inco 718 | GE DWG NO. 4013703-323 |  | 82 | 12
FAST | 58714 | Current | 2090M10G01 | #N/A | #N/A | GE90 | 2090M10P03 | 1 | 4013703-324P01 | PCC | MTTP | 4108.25 |  | 1 | flash welded ring | Rene 41 | GE DWG NO. 4013703-324 |  | 82 | 12
FAST | 58714 | Current | 4013522-333P01/P02 | #N/A | #N/A |  | 4013522-333P01/P02 | 1 | 4013522-333 | PCC | MTTP | 2698.7 |  | 1 | flash welded ring | Inco 718 | GE DWG NO. 4013522-333 |  | 86.87
FAST | 58714 | Current | 2449M71G01 | #N/A | #N/A |  | 2449M71P02 | 1 | 4013436-854P01 | Alcoa | Suzhou | 550 |  | 1 | seamless ring | 440SST | GE DWG NO. 4013436-854 |  | 1488 | 14
FAST | 58714 | Current | 2483M03G01 | #N/A | #N/A |  | 2483M03P02 | 1 | 9977014-101P01 | Alcoa | Suzhou | 465 | 465 | 1 | seamless ring | 440SST | GE print
FAST | 58714 | Current | L57338G01 | #N/A | #N/A |  | L57338P02 | 1 | L57348P01 | Alcoa | Suzhou | 542 |  | 1 | seamless ring | Inco 718 | 9.9min X 9.23min X2.02 min
FAST | 58714 | Current | 1962M66G01 | #N/A | #N/A |  | 1687M39P02 | 1 | 1687M39P02 | Alcoa | Suzhou | 192 |  | 1 | seamless ring | 440SST | 10.62 X9.92 X1.98
FAST | 58714 | Current | 1962M66G01 | #N/A | #N/A |  | 1962M66P01 | 1 | 1962M66P01 | Alcoa | Suzhou | 289 |  | 1 | seamless ring | 64Ti | 10.85min X8.75max X1.25min
FAST | 58714 | Newly | 2469M60G01 | NLR | 1977 | Leap-1A/C | 2469M63P01 | 1 | 2469M63P01 | Alcoa | Suzhou | 733 |  | 1 | seamless ring | 440SST | 201X179X55mm
FAST | 58714 | Newly | 2555M49G04 | NLR | 1977 | Leap-1A/C | 2555M49G04.004R | 1 | 2555M49G04.004R | PCC | Carlton | 3058 | 3058 | 1 | seamless ring | GTD222 | 18.43 OD X 14.07 ID X 1.83 L with a min clean-up of 0.06 inch per surface |  | 183.3
FAST | 58714 | Newly | 2555M49G04 | NLR | 1977 | Leap-1A/C | 2555M49G04.003R | 1 | 2555M49G04.003R | Alcoa | Suzhou | 690 |  | 1 | seamless ring | 718plus | 316X256X30.2 mm |  | 183.3
FAST | 58714 | Newly | 2548M11G05 | NLR | 3037 | Leap-1B | 2548M11G05.003R | 1 | 2548M11G05.003R | Alcoa | Suzhou | 733 |  | 1 | seamless ring | 718plus | 310.3X240.9X41 mm |  | 73.1
FAST | 58714 | Newly | 2548M11G05 | NLR | 3037 | Leap-1B | 2548M11G05.002C | 1 | 2548M11G05.002C | PCC | Carlton | 3093 | 3093 | 1 | seamless ring | GTD222 | 17.88 OD X 13.81 ID X 2.13 L with a min clean-up of 0.06 inch per surface |  | 73.1
FAST | 58714 | Newly | 2363M55G01 | NLR | 1092 | GENX | 2363M55P01 | 1 | 2363M55P01 | Alcoa | Rochester | 324 |  | 1 | seamless ring | AMS5643 | φ25“×φ20.4”×1.35“ |  | 47.5 | 8
FAST | 58714 | Newly | 2363M55G01 | NLR | 1092 | GENX | 2363M55P02 | 1 | 2363M55P02 | Alcoa | Rochester | 291 |  | 1 | seamless ring | AMS5643 | φ22”×φ17.75“×1.6” |  | 47.5 | 8
FAST | 58714 | Newly | 2542M43P02 | #N/A | #N/A |  | 2542M43P02 | 1 | 2542M43P02 | GATD | GATD | 50 |  | 1 | seamless ring | 440SST | 210X173X51mm
FAST | 58714 | Newly | 2469M75P01 | NLR | 3954 | Leap-1A/C | 2469M75P01 | 1 | 2469M75P01 | GATD | GATD | 52 |  | 1 | seamless ring | 440SST | 220X183X51mm
FAST | 58714 | Newly | 2647M26G01 | #N/A | #N/A |  | 2647M26P02 | 1 | 2647M26P02 | GATD | GATD | 360 |  | 1 | seamless ring | 440SST | 612X567X56.1 mm
FAST | 58714 | Current | 1962M97G01 | #N/A | #N/A |  | 1962M97P01 | 1 | 1962M97P01 | PCC | MTTP | 818 |  | 1 | flash welded ring | Inco 718 | Φ17.838/Φ16.298x1.52 |  | 26.7 | 6
FAST | 58714 | Current | 1962M97G01 | #N/A | #N/A |  | 1962M97P02 | 1 | 1962M97P02 | PCC | MTTP | 952 |  | 1 | flash welded ring | Inco 718 | Φ18.276/Φ15.826x1.065 |  | 26.7 | 6
FAST | 58714 | Current | 1962M97G01 | #N/A | #N/A |  | 1962M97P03 | 1 | 1962M97P03 | PCC | MTTP | 702 |  | 1 | flash welded ring | Inco 718 | Φ19.138/Φ17.598x1.22 |  | 26.7 | 6
FAST | 58714 | Current | 2040M10G02 | #N/A | #N/A |  | 2123M29P01 | 1 | 2123M29P01 | PCC | Carlton | 1235 | 617.5 | 2 | seamless ring | Inco 718 | GE print
FAST | 58714 | Current | 2370M25G01 | #N/A | #N/A |  | 2370M25P01 | 1 | 4013510-100P01 | PCC | Carlton | 7843 |  | 1 | seamless ring | 64TI | GE DWG NO. 4013510-100P01 |  | 189 | 10
FAST | 58714 | Current | 2302M40G01 | #N/A | #N/A |  | 2302M40P01 | 1 | 4013703-931P01 | Alcoa | Rancho Cucamonga | 15051 |  | 1 | seamless ring | 64TI | GE DWG NO. 4013703-931P01 |  | 677 | 12
FAST | 58714 | Current | 2302M40G01 | #N/A | #N/A |  | 2302M40P02 | 1 | 4013536-295P01 | Alcoa | Suzhou | 487 | 487 | 1 | seamless ring | 440 | GE Print |  | 677 | 12
FAST | 58714 | Current | 2337M24G01 | #N/A | #N/A |  | 2337M24P01 | 1 | 4013536-329P01 | Alcoa | Rancho Cucamonga | 13700 |  | 1 | seamless ring | 64TI | GE DWG NO. 4013536-329P01 |  | 599 | 12
FAST | 58714 | Current | 2302M90G04 | #N/A | #N/A |  | 2302M90P02 | 1 | 4013522-436P03 | Alcoa | Rancho Cucamonga | 29118 |  | 1 | seamless ring | Rene41 | GE DWG NO. 4013522-436P03 |  | 859 | 12
FAST | 58714 | Current | 2460M70G01/02 | #N/A | #N/A |  | 2460M70P01 | 1 | 4013725-551P01 | Alcoa | Rancho Cucamonga | 27250 |  | 1 | seamless ring | Inco 718 | GE DWG NO. 4013725-551P01
FAST | 58714 | Current | 2460M70G01/02 | #N/A | #N/A |  | 2460M70P02 | 1 | 4013725-552P01 | Alcoa | Rancho Cucamonga | 4100 |  | 1 | seamless ring | Inco 718 | GE DWG NO. 4013725-552P01
FAST | 58714 | Current | 2041M52G01 | #N/A | #N/A |  | 2041M53P01 | 1 | 2041M53P01 | Alcoa | Suzhou | 178 | 178 | 1 | seamless ring | 440 | GE Print |  | 6.045
FAST | 58714 | Current | 2082M24G07 | #N/A | #N/A |  | 4013522-371P01 | 1 | 4013522-371P01 | Alcoa | Rancho Cucamonga | 13529 |  | 1 | seamless ring | Rene41 | GE DWG NO.4013522-371P01 |  | 440 | 9.5
FAST | 58714 | Current | 2082M19G04 | NLR | 647 | GE90 | 2082M19G04 | 1 | 4013471-531P01 | PCC | Carlton | 36620 |  | 1 | seamless ring | wasp | GE DWG NO. 4013471-531P01 |  | 1269
FAST | 58714 | Current | L56877G03 | #N/A | #N/A |  | L56877P01 | 1 | 4013542-801P01 | PCC | Carlton | 50640 | 3617.1429 | 14 | seamless ring | Rene41 | GE Print |  | 1396.1
FAST | 58714 | Current | L56878G03 | #N/A | #N/A |  | L56878P01 | 1 | 4013542-802P01 | PCC | Carlton | 47173 | 2948.3125 | 16 | seamless ring | Rene41 | GE Print |  | 1533
FAST | 58714 | Current | 2041M57P01 | #N/A | #N/A |  | 2041M57P01 | 1 | 2041M57P01 | Alcoa | Suzhou | 200 | 200 | 1 | seamless ring | 17-4 | 186+/-1.0*154+/-1.0* *60Min |  | 2.624
FAST | 58714 | Current | 2341M90P01 | #N/A | #N/A |  | 2341M90P01 | 1 | 2341M90P01 | Alcoa | Rochester | 86 | 86 | 1 | seamless ring | 17-4 | 8.210 OD x 6.760 ID x 1.780 TH |  | 11 | 3
FAST | 58714 | Current | 2041M73P01 | #N/A | #N/A |  | 2041M73P01 | 1 | 2041M73P01 | Alcoa | Suzhou | 422 | 422 | 1 | seamless ring | 4340 | 212min*175Max*65Min |  | 18.5 | 4
FAST | 58714 | Current | 2041M85P01 | #N/A | #N/A |  | 2041M85P01 | 1 | 2041M85P01 | Alcoa | Suzhou | 1072 | 1072 | 1 | seamless ring | 17-4 |  |  | 223 | 8
FAST | 58714 | Current | 2301M41P01 | #N/A | #N/A |  | 2301M41P01 | 1 | 2301M41P01 | Alcoa | Suzhou | 372 | 372 | 1 | seamless ring | 17-4 | 425Min*394Max*30Min |  | 28.2 | 6
FAST | 58714 | Current | 2301M40P01 | #N/A | #N/A |  | 2301M40P01 | 1 | 2301M40P01 | Alcoa | Suzhou | 200 | 200 | 1 | seamless ring | 17-4 | 229Min*195Max*41Min |  | 10.6 | 4
FAST | 58714 | Current | 1962M99P01 | #N/A | #N/A |  | 1962M99P01 | 1 | 1962M99P01 | Alcoa | Suzhou | 280 | 280 | 1 | seamless ring | 4340 | 225Min*188Max*58Min
FAST | 58714 | Current | 2041M90P03 | #N/A | #N/A |  | 2041M90P03 | 1 | 2041M90P03 | Alcoa | Rochester | 299 | 299 | 1 | seamless ring | 17-4 | 10.280 OD x 7.150 ID x 4.130 TH
FAST | 58714 | Current | 1846M35G01 | #N/A | #N/A |  | 1846M35G01 | 1 | 4013536-531P01 | PCC | Mcwilliams | 1327 | 1327 | 1 | seamless ring | 718 | GE Print
FAST | 58714 | Current | 1846M36G01 | #N/A | #N/A |  | 1846M36G01 | 1 | 4013536-532P01 | PCC | Mcwilliams | 2666 | 2666 | 1 | seamless ring | 718 | GE Print
FAST | 58714 | Current | 2301M42P01 | #N/A | #N/A |  | 2301M42P01 | 1 | 2301M42P01 | Alcoa | Suzhou | 129 | 129 | 1 | seamless ring | 17-4 | 175Min*149Max*24Min |  | 10.1 | 3
FAST | 58714 | Current | 2301M43P01 | #N/A | #N/A |  | 2301M43P01 | 1 | 2301M43P01 | Alcoa | Suzhou | 127 | 127 | 1 | seamless ring | 4340 | 250Min*216Max*25Min |  | 29.9 | 4.5
FAST | 58714 | Current | 1292M32P02 | #N/A | #N/A |  | 1292M32P02 | 1 | 1292M32P02 | PCC | Carlton | 1067 | 1067 | 1 | seamless ring | 718 |  |  | 42.1
Barnes Singapore | 60324 | Newly awarded part | 2552M31P05 | #N/A | #N/A | LEAP 1B |  |  | AMS4143-F-12294 | GATD |  |  | 118 |  | FORGING | Aluminum Alloy | To comply with AMS4143E Forged Ring Size: 12.402" min OD x 10.472 max"ID x 3.4646" Min Ht inclusive of forge protection. Forge to protect minimum 0.060". Condition: age at 500 degree F +/-50 degree F for 8 hours +/-15 minutes and then air cool. Meet the requirements of GE S1000 and S528 specifications. | HT and Machining
Barnes Singapore | 60324 | Newly awarded part | 2552M31P06 | #N/A | #N/A | LEAP 1B |  |  | AMS4143-F-12294 | GATD |  |  | 118 |  | FORGING | Aluminum Alloy | same as above AMS4143-F-12294 | HT and Machining
Barnes Singapore | 60324 | Newly awarded part | 2552M31P07 | #N/A | #N/A | LEAP 1B |  |  | AMS4143-F-12294 | GATD |  |  | 118 |  | FORGING | Aluminum Alloy | same as above AMS4143-F-12294 | HT and Machining
Barnes Singapore | 60324 | Newly awarded part | 2552M31P08 | #N/A | #N/A | LEAP 1B |  |  | AMS4143-F-12294 | GATD |  |  | 118 |  | FORGING | Aluminum Alloy | same as above AMS4143-F-12294 | HT and Machining
Barnes Singapore | 60324 | Newly awarded part | 2552M32P01 | NLR | 5878 | Leap-1B |  |  | AMS4143-F-13852 | GATD |  |  | 153 |  | FORGING | Aluminum Alloy | To comply with AMS4143E Forged Ring Size: 13.976" min OD x 12.244" max ID x 4.331" Min Ht after forge protection. Forge to protect minimum 0.060". Condition: age at 500 degree F +/-50 degree F for 8 hours +/-15 minutes and then air cool. Meet the requirements of GE S1000 and S528 specifications. | HT and Machining
Barnes Singapore | 60324 | Newly awarded part | 2552M32P02 | NLR | 9111 | Leap-1B |  |  | AMS4143-F-13852 | GATD |  |  | 153 |  | FORGING | Aluminum Alloy | same as above AMS4143-F-13852 | HT and Machining
Barnes Singapore | 60324 | Newly awarded part | 2552M32P03 | NLR | 6074 | Leap-1B |  |  | AMS4143-F-13852 | GATD |  |  | 153 |  | FORGING | Aluminum Alloy | same as above AMS4143-F-13852 | HT and Machining
Barnes Singapore | 60324 | Newly awarded part | 2552M32P04 | NLR | 9111 | Leap-1B |  |  | AMS4143-F-13852 | GATD |  |  | 153 |  | FORGING | Aluminum Alloy | same as above AMS4143-F-13852 | HT and Machining
Barnes Singapore | 60324 | Newly awarded part | 2552M33P01 | NLR | 3037 | Leap-1B |  |  | AMS4143-F-14666 | GATD |  |  | 141 |  | FORGING | Aluminum Alloy | To comply with AMS4143E Forged Ring Size: 14.803" Min OD x 13.386" Max ID x 4.0945" Min Ht after forge protection. Forge to protect minimum 0.060". Condition: age at 500 degree F +/-50 degree F for 8 hours +/-15 minutes and then air cool. Meet the requirements of GE S1000 and S528 specifications. | HT and Machining
Barnes Singapore | 60324 | Newly awarded part | 2552M33P02 | NLR | 15185 | Leap-1B |  |  | AMS4143-F-14666 | GATD |  |  | 141 |  | FORGING | Aluminum Alloy | same as above AMS4143-F-14666 | HT and Machining
Barnes Singapore | 60324 | Newly awarded part | 2552M33P03 | NLR | 18222 | Leap-1B |  |  | AMS4143-F-14666 | GATD |  |  | 141 |  | FORGING | Aluminum Alloy | same as above AMS4143-F-14666 | HT and Machining
Barnes Singapore | 60324 | Current | 1276M66G01 | #N/A | #N/A | CFM56 |  |  | AMS4143-F-17437 | Alcoa | Fontana |  | 420 | 3 | FORGING | Aluminum Alloy | TO COMPLY WITH AMS4143E CONDITION: SOLUTION & PRECIPITATION HEAT TREATED TO T6 TEMPER AGE AT 500 DEG F +/-25 DEG F FOR 8 HOURS +/-15 MIN AND AIRCOOL AS PER GE BLUEPRINT NOTE 10. SIZE: MACHINE AS PER DRAWING #WAA 6055 REV:B OD 17.437" OD 15.930" HT 4.30" MIN | HT and Machining | 21.1
Barnes Singapore | 60324 | Current | 1475M30G03 | #N/A | #N/A | CFM56 |  |  | AMS4143-F-17500 | Alcoa | Fontana |  | 125 | 2 | FORGING | Aluminum Alloy | TO COMPLY WITH AMS4143E. CONDITION: SOLUTION & PRECIPITATION HEAT TREATED TO T6 TEMPER AGE AT 500ºF +/-25ºF FOR 8 HOURS+/-15 MINUTES AND AIR COOL AS GE BLUE PRINT NOTE 3. SIZE: REFER WAA 06066 DRAWING OD 17.45" ID 14.93" HT 2.517" | HT and Machining | 5.6 | 9.25
Barnes Singapore | 60324 | Current | 1277M91G03 | NLR | 7425 | CFM56 |  |  | AMS4143-F-17750 (5.13" HT) | Alcoa | Fontana |  | 272 | 40 | FORGING | Aluminum Alloy | TO COMPLY WITH AMS4143E CONDITION: SOLUTION & PRECIPITATION HEAT TREATED TO T6 TEMPER AGE AT 500 DEG F +/-25 DEG F FOR 8 HOURS +/-15 MIN AND AIRCOOL SIZE: MINIMUM DIMENSIONS 17.75" OD X 16.00" ID X 5.13" HEIGHT | HT and Machining
Barnes Singapore | 60324 | Current | 1277M91G04 | #N/A | #N/A | CFM56 |  |  | AMS4143-F-17750 (5.13" HT) | Alcoa | Fontana |  | 272 | 32 | FORGING | Aluminum Alloy | same as above AMS4143-F-17500 (5.13" HT) | HT and Machining
Barnes Singapore | 60324 | Current | 1277M91G07 | #N/A | #N/A | CFM56 |  |  | AMS4143-F-17750 (5.13" HT) | Alcoa | Fontana |  | 272 | 40 | FORGING | Aluminum Alloy | same as above AMS4143-F-17500 (5.13" HT) | HT and Machining
Barnes Singapore | 60324 | Current | 1277M91G08 | #N/A | #N/A | CFM56 |  |  | AMS4143-F-17750 (5.13" HT) | Alcoa | Fontana |  | 272 | 32 | FORGING | Aluminum Alloy | same as above AMS4143-F-17500 (5.13" HT) | HT and Machining
Barnes Singapore | 60324 | Current | 1277M91G09 | #N/A | #N/A | CFM56 |  |  | AMS4143-F-17750 (5.13" HT) | Alcoa | Fontana |  | 272 | 32 | FORGING | Aluminum Alloy | same as above AMS4143-F-17500 (5.13" HT) | HT and Machining
Barnes Singapore | 60324 | Current | 1277M91G10 | #N/A | #N/A | CFM56 |  |  | AMS4143-F-17750 (5.13" HT) | Alcoa | Fontana |  | 272 | 32 | FORGING | Aluminum Alloy | same as above AMS4143-F-17500 (5.13" HT) | HT and Machining
Barnes Singapore | 60324 | Current | 2050M82G01 | #N/A | #N/A | CFM56 |  |  | AMS4143-F-17750 (5.13" HT) | Alcoa | Fontana |  | 272 | 44 | FORGING | Aluminum Alloy | same as above AMS4143-F-17500 (5.13" HT) | HT and Machining
Barnes Singapore | 60324 | Current | 2050M82G03 | #N/A | #N/A | CFM56 |  |  | AMS4143-F-17750 (5.13" HT) | Alcoa | Fontana |  | 272 | 44 | FORGING | Aluminum Alloy | same as above AMS4143-F-17500 (5.13" HT) | HT and Machining
Barnes Singapore | 60324 | Current | 2050M82G05 | #N/A | #N/A | CFM56 |  |  | AMS4143-F-17750 (5.13" HT) | Alcoa | Fontana |  | 272 | 44 | FORGING | Aluminum Alloy | same as above AMS4143-F-17500 (5.13" HT) | HT and Machining
Barnes Singapore | 60324 | Current | 2050M82G06 | #N/A | #N/A | CFM56 |  |  | AMS4143-F-17750 (5.13" HT) | Alcoa | Fontana |  | 272 | 44 | FORGING | Aluminum Alloy | same as above AMS4143-F-17500 (5.13" HT) | HT and Machining
Barnes Singapore | 60324 | Current | 2050M83G01 | #N/A | #N/A | CFM56 |  |  | AMS4143-F-17750 (5.13" HT) | Alcoa | Fontana |  | 272 | 36 | FORGING | Aluminum Alloy | same as above AMS4143-F-17500 (5.13" HT) | HT and Machining
Barnes Singapore | 60324 | Current | 2050M83G03 | #N/A | #N/A | CFM56 |  |  | AMS4143-F-17750 (5.13" HT) | Alcoa | Fontana |  | 272 | 36 | FORGING | Aluminum Alloy | same as above AMS4143-F-17500 (5.13" HT) | HT and Machining
Barnes Singapore | 60324 | Current | 2050M83G05 | #N/A | #N/A | CFM56 |  |  | AMS4143-F-17750 (5.13" HT) | Alcoa | Fontana |  | 272 | 32 | FORGING | Aluminum Alloy | same as above AMS4143-F-17500 (5.13" HT) | HT and Machining
Barnes Singapore | 60324 | Current | 2050M83G06 | #N/A | #N/A | CFM56 |  |  | AMS4143-F-17750 (5.13" HT) | Alcoa | Fontana |  | 272 | 32 | FORGING | Aluminum Alloy | same as above AMS4143-F-17500 (5.13" HT) | HT and Machining
Barnes Singapore | 60324 | Current | 2564M14P01 | #N/A | #N/A | CFM56 |  |  | AMS4143-F-17750 (5.13" HT) | Alcoa | Fontana |  | 272 | 36 | FORGING | Aluminum Alloy | same as above AMS4143-F-17500 (5.13" HT) | HT and Machining
Barnes Singapore | 60324 | Current | 2564M14P02 | #N/A | #N/A | CFM56 |  |  | AMS4143-F-17750 (5.13" HT) | Alcoa | Fontana |  | 272 | 32 | FORGING | Aluminum Alloy | same as above AMS4143-F-17500 (5.13" HT) | HT and Machining
Barnes Singapore | 60324 | Current | 2564M14P03 | #N/A | #N/A | CFM56 |  |  | AMS4143-F-17750 (5.13" HT) | Alcoa | Fontana |  | 272 | 36 | FORGING | Aluminum Alloy | same as above AMS4143-F-17500 (5.13" HT) | HT and Machining
Barnes Singapore | 60324 | Current | 2564M18P01 | #N/A | #N/A | CFM56 |  |  | AMS4143-F-17750 (5.13" HT) | Alcoa | Fontana |  | 272 | 44 | FORGING | Aluminum Alloy | same as above AMS4143-F-17500 (5.13" HT) | HT and Machining
Barnes Singapore | 60324 | Current | 2564M18P02 | #N/A | #N/A | CFM56 |  |  | AMS4143-F-17750 (5.13" HT) | Alcoa | Fontana |  | 272 | 44 | FORGING | Aluminum Alloy | same as above AMS4143-F-17500 (5.13" HT) | HT and Machining
Barnes Singapore | 60324 | Current | 2564M18P03 | #N/A | #N/A | CFM56 |  |  | AMS4143-F-17750 (5.13" HT) | Alcoa | Fontana |  | 272 | 44 | FORGING | Aluminum Alloy | same as above AMS4143-F-17500 (5.13" HT) | HT and Machining
Barnes Singapore | 60324 | Current | 9992M65G08 | #N/A | #N/A | CFM56 |  |  | AMS4143-F-17750 (5.13" HT) | Alcoa | Fontana |  | 272 | 44 | FORGING | Aluminum Alloy | same as above AMS4143-F-17500 (5.13" HT) | HT and Machining
Barnes Singapore | 60324 | Current | 9992M65G12 | #N/A | #N/A | CFM56 |  |  | AMS4143-F-17750 (5.13" HT) | Alcoa | Fontana |  | 272 | 52 | FORGING | Aluminum Alloy | same as above AMS4143-F-17500 (5.13" HT) | HT and Machining
Barnes Singapore | 60324 | Current | 9994M18G10 | #N/A | #N/A | CFM56 |  |  | AMS4143-F-17750 (5.13" HT) | Alcoa | Fontana |  | 272 | 44 | FORGING | Aluminum Alloy | same as above AMS4143-F-17500 (5.13" HT) | HT and Machining
Barnes Singapore | 60324 | Current | 9994M18G11 | #N/A | #N/A | CFM56 |  |  | AMS4143-F-17750 (5.13" HT) | Alcoa | Fontana |  | 272 | 44 | FORGING | Aluminum Alloy | same as above AMS4143-F-17500 (5.13" HT) | HT and Machining
Barnes Singapore | 60324 | Current | 9994M18G12 | #N/A | #N/A | CFM56 |  |  | AMS4143-F-17750 (5.13" HT) | Alcoa | Fontana |  | 272 | 44 | FORGING | Aluminum Alloy | same as above AMS4143-F-17500 (5.13" HT) | HT and Machining
Barnes Singapore | 60324 | Current | 9972M46G05 | #N/A | #N/A | CFM56 |  |  | AMS5613-F-59000 | Alcoa | Rochester |  | 79 | 1 | FORGING | 410 Stainless steel | TO COMPLY WITH AMS 5613R CONDITION: PRIOR TO WELDING, QUENCH & TEMPER TO HRC 26-32. FORGE TO PROTECT: 5.470 O.D. X 4.400 I.D. X 3.170 OAH | Heat Treat | 17.4 | 4
Barnes Singapore | 60324 | Newly awarded part | 2552M34P01 | NLR | 6074 | Leap-1B |  |  | AMS5643-F-15314 | GATD |  |  | 204 | 18 | FORGING | 17-4 PH Stainless Steel | To conform with AMS5643(17-4PH) heat treated in H1150 condition. Forged Ring Size: OD: 15.314" +/- 0.157 ID: 13.740" +/- 0.157 Height:2.952" +/- 0.04 Forge to protect minimum 0.060". | HT and Machining
Barnes Singapore | 60324 | Newly awarded part | 2552M34P02 | NLR | 12148 | Leap-1B |  |  | AMS5643-F-15314 | GATD |  |  | 204 | 24 | FORGING | 17-4 PH Stainless Steel | same as above AMS5643-F-15314 | HT and Machining
Barnes Singapore | 60324 | Newly awarded part | 2552M34P03 | NLR | 15185 | Leap-1B |  |  | AMS5643-F-15314 | GATD |  |  | 204 | 22 | FORGING | 17-4 PH Stainless Steel | same as above AMS5643-F-15314 | HT and Machining
Barnes Singapore | 60324 | Newly awarded part | 2552M34P04 | NLR | 3037 | Leap-1B |  |  | AMS5643-F-15314 | GATD |  |  | 204 | 26 | FORGING | 17-4 PH Stainless Steel | same as above AMS5643-F-15314 | HT and Machining
Barnes Singapore | 60324 | Newly awarded part | 2311M71G01 | #N/A | #N/A | GENX |  |  | AMS5643-F-18031 | Alcoa | Rochester |  | 1142.9 | 4 | FORGING | 17-4 PH Stainless Steel | To conform with AMS5643(17-4PH) heat treated in H1150 condition. FORGING TOLERANCE: O.D: 17.900 INCH MIN I.D: 15.730 INCH MAX HEIGHT: 4.562 INCH MIN | Heat Treat | 67 | 8
Barnes Singapore | 60324 | Newly awarded part | 2311M71G02 | #N/A | #N/A | GENX |  |  | AMS5643-F-18031 | Alcoa | Rochester |  | 1142.9 | 4 | FORGING | 17-4 PH Stainless Steel | same as above AMS5643-F-18031 | Heat Treat
Barnes Singapore | 60324 | Newly awarded part | 2311M72G01 | #N/A | #N/A | GENX |  |  | AMS5643-F-20181 | Alcoa | Rochester |  |  | 4 | FORGING | 17-4 PH Stainless Steel | To conform with AMS5643(17-4PH) heat treated in H1150 condition. FORGING TOLERANCE: O.D: 20.050 INCH MIN I.D: 17.470 INCH MAX HEIGHT: 4.062 INCH MIN | Heat Treat | 78 | 8
Barnes Singapore | 60324 | Newly awarded part | 2311M72G02 | #N/A | #N/A | GENX |  |  | AMS5643-F-20181 | Alcoa | Rochester |  |  | 4 | FORGING | 17-4 PH Stainless Steel | same as above AMS5643-F-18031 | Heat Treat
Barnes Singapore | 60324 | Newly awarded part | 2594M65P01 | NLR | 3037 | Leap-1B |  |  | AMS5668-F-10189 | GATD |  |  | 1360 | 8 | FORGING | INCONEL X-750 | MATERIAL SPEC:AMS5668J 1) OD : 10.16 -0.0/+0.12 2) ID : 9.53 -0.12/+0.00 3) HEIGHT : 3.94 +.150/-0.0 4) FLAT TOLERANCE : 0.02 5) CIRCULARITY: LESS THEN 0.04 6) HEIGHT TO BE MACHINED BOTH ENDS | Machining
Barnes Singapore | 60324 | Newly awarded part | 2466M97P01 | NLR | 1977 | Leap-1A/C |  |  | AMS5668-F-11943 | GATD |  |  | 1576 | 8 | FORGING | INCONEL X-750 | MATERIAL SPEC:AMS5668J FORGE TO PRODUCT DIMENSIONS 1) OD :11.97 -0.00/+0.12 2) ID :11.33 -0.12/+0.0 3) HEIGHT :3.94 +.150/-0.0 4 )FLAT TOLERANCE : 0.02 5) CIRCULARITY: LESS THEN 0.04 | Machining
Barnes Singapore | 60324 | Newly awarded part | 2547M07P01 | NLR | 3037 | Leap-1B |  |  | AMS5668-F-12311 | GATD |  |  | 1512 | 8 | FORGING | INCONEL X-750 | MATERIAL SPEC:AMS5668J FORGE TO PRODUCT DIMENSIONS 1) OD :12.35 -0.0/+0.12 2) ID :11.70 -0.12/+0.00 3) HEIGHT :3.94 +.150/-0.0 4) FLAT TOLERANCE : 0.02 5) CIRCULARITY: LESS THEN 0.04 | Machining
Barnes Singapore | 60324 | Current | 1523M37P02 | NLR | 2107 | CFM56 |  |  | B50TF15-F-15340 | PCC | Carlton |  | 2359 | 5 | FORGING | INCONEL 718 | CONFORM TO B50TF15-S34- CL-C CONDITION: SOLUTION HEAT TREATED AND AGED (SHORT AGE) FORGED TO PROTECT: 15.34" OD X 13.40" ID X 0.59" LG MINIMIM LENGHT TO BE 3.9". | Heat Treat | 72.4
Barnes Singapore | 60324 | Current | 1358M80P01 | #N/A | #N/A | CFM56 |  |  | B50TF15-F-24866 | WINDSOR |  |  | 378 | 1 | FORGING | INCONEL 718 | CONFORM TO B50TF15-S34- CL-C CONDITION: SOLUTION HEAT TREATED AND AGED (SHORT AGE) FORGED TO PROTECT: SIZE: 24.866" OD X 22.410" ID | Machining
Barnes Singapore | 60324 | Current | 1358M80P04 | #N/A | #N/A | CFM56 |  |  | B50TF15-F-24866 | WINDSOR |  |  | 378 | 1 | FORGING | INCONEL 718 | same as above B50TF15-F-24866 | Machining | 16.54
Barnes Singapore | 60324 | Current | 9523M21P01 | #N/A | #N/A | CFM56 |  |  | B50TF75-F-29970 | PCC | MTTP |  | 4060 | 253 | FORGING | RENE 41 | MATERIAL SPEC:B50TF75 S17 CL-D SIZE: OD ID WALL HEIGHT 29.970 28.940 0.515 5.000 PLUS TOLERANCE REF 0.060 0.120 0.250 MINUS TOLERANCE REF 0.060 0.000 0.000 FLAT TOLERANCE: 0.060 | Machining | 80
Barnes Singapore | 60324 | Current | 1498M73P01 | #N/A | #N/A | CFM56 |  |  | B50TF75-F-30285 | PCC | MTTP |  | 2853.22 | 189 | FORGING | RENE 41 | WAA DRAWING#:WAA6051 REV A MATERIAL SPEC:B50TF75 S17 CL-D. SIZE: 1) OD :30.285 REF 2) ID :29.255 -0.05/+0.05 3) WALL THICKNESS : 0.515 +.120/-0.0 4) HEIGHT :5.0 +.250/-0.0 5) FLAT TOLERANCE :0.06 | Machining
Barnes Singapore | 60324 | Current | 1498M73P05 | #N/A | #N/A | CFM56 |  |  | B50TF75-F-30285 | PCC | MTTP |  | 2853.22 | 420 | FORGING | RENE 41 | same as above B50TF15-F-30285 | Machining
Barnes Singapore | 60324 | Current | 9283M70G07 | #N/A | #N/A | CF6-80 |  |  | B50TF75-F-34430 | PCC | MTTP |  | 4191 | 518 | FORGING | RENE 41 | MATERIAL SPEC:B50TF75 S17 CL-D SIZE: OD ID WALL HEIGHT 34.430 33.510 0.460 5.000 PLUS TOLERANCE REF 0.060 0.120 0.250 MINUS TOLERANCE REF 0.060 0.000 0.000 FLAT TOLERANCE: 0.060 | Machining
Barnes Singapore | 60324 | Current | 9374M75G04 | NLR | 13117 | CF6 |  |  | B50TF75-F-35670 | PCC | MTTP |  | 3103 | 189 | FORGING | RENE 41 | MATERIAL SPEC:B50TF75 S17 CL-D EXCEPT: A) HARDNESS TO BE RC 40 MAX B) FLASH WELD RING PERMITTED AGING TREATMENT AT 1650 DEGREE F +/- 25 DEGREE F FOR 1 to 4 HOUR AIR COOL MAY BE USED MATERIAL SIZE: 1) ID: 34.760INCH +/-0.050 INCH 2) OD: 35.670INCH (REF) 3) WALL THICKNESS: 0.455INCH +0.120/-0.0 4) HEIGHT: 3.650INCH +0.210/-0.0 5) FLAT TOLERANCE: MAX 0.060INCH 6) SLEEVE ROUNDNESS: MAX 0.060INCH | Heat Treat | 62
Barnes Singapore | 60324 | Current | 2303M44P02 | #N/A | #N/A | GENX |  |  | C50TF68-F-28362 | Alcoa |  |  | 2055 | 40 | FORGING | M152 | MATERIAL SPEC: C50TF68 S5 CL-B FORGING DWG NO: GE-2303M44P02-P07. FORGE TO PROTECT DIMENSIONS : OD : 28.242", ID : 27.455", HEIGHT: 10.146", 1) SHALL CONFORM TO P1TF11 CL-B 2) MUST BE CAPABLE OF MEETING ACCEPTABILITY LIMITS OF P29TF7 CL-A WHEN INSPECTED IN ACCORDANCE WITH P3TF47 CL-A. | Machining
Barnes Singapore | 60324 | Current | 2303M44P03 | #N/A | #N/A | GENX |  |  | C50TF68-F-28362 | Alcoa |  |  | 2055 | 40 | FORGING | M152 | same as above C50TF68-F-28362 | Machining
Barnes Singapore | 60324 | Current | 2303M44P04 | #N/A | #N/A | GENX |  |  | C50TF68-F-28362 | Alcoa |  |  | 2055 | 40 | FORGING | M152 | same as above C50TF68-F-28362 | Machining
Barnes Singapore | 60324 | Current | 2303M44P05 | #N/A | #N/A | GENX |  |  | C50TF68-F-28362 | Alcoa |  |  | 2055 | 40 | FORGING | M152 | same as above C50TF68-F-28362 | Machining
Barnes Singapore | 60324 | Current | 2303M44P06 | #N/A | #N/A | GENX |  |  | C50TF68-F-28362 | Alcoa |  |  | 2055 | 40 | FORGING | M152 | same as above C50TF68-F-28362 | Machining
Barnes Singapore | 60324 | Current | 2303M44P07 | #N/A | #N/A | GENX |  |  | C50TF68-F-28362 | Alcoa |  |  | 2055 | 40 | FORGING | M152 | same as above C50TF68-F-28362 | Machining
Barnes Singapore | 60324 | Current | 2303M43P02 | #N/A | #N/A | GENX |  |  | C50TF68-F-28800 | Alcoa |  |  | 2263 | 32 | FORGING | M152 | MATERIAL SPEC: C50TF68 S5 CL-B FORGE DRAWING NO:GE-2303M43P02-P06 FORGE TO PROTECT DIMENSIONS: OD : 28.68", ID: 27.825", HEIGHT: 11.31", 1) SHALL CONFORM TO P1TF11 CL-B (CAST AND FORGED PARTS). 2) MUST BE CAPABLE OF MEETING ACCEPTABILITY LIMITS OF P29TF7 CL-A WHEN INSPECT IN ACCORDANCE WITH P3TF47 CL-A. | Machining
Barnes Singapore | 60324 | Current | 2303M43P03 | #N/A | #N/A | GENX |  |  | C50TF68-F-28800 | Alcoa |  |  | 2263 | 32 | FORGING | M152 | same as above C50TF68-F-28800 | Machining
Barnes Singapore | 60324 | Current | 2303M43P04 | #N/A | #N/A | GENX |  |  | C50TF68-F-28800 | Alcoa |  |  | 2263 | 32 | FORGING | M152 | same as above C50TF68-F-28800 | Machining
Barnes Singapore | 60324 | Current | 2303M43P05 | #N/A | #N/A | GENX |  |  | C50TF68-F-28800 | Alcoa |  |  | 2263 | 32 | FORGING | M152 | same as above C50TF68-F-28800 | Machining
Barnes Singapore | 60324 | Current | 2303M43P06 | #N/A | #N/A | GENX |  |  | C50TF68-F-28800 | Alcoa |  |  | 2263 | 32 | FORGING | M152 | same as above C50TF68-F-28800 | Machining
Barnes Singapore | 60324 | Current | 2596M82G01 | NLR | 1977 | Leap-1A/C |  |  | WAA06088 | Alcoa | Fontana |  | 4834.33 | 10 | Seamless ring | RENE 41 | TO COMPLY WITH SPECIFICATION B50TF110 S13 AND DRAWING WAA06088. OD 26.8 +/-0.05" ID 23.90 +0-0.12" HT 4.70 +0.25-0" ROUGH MACHINE TO 4.700 INCH LENGTH | Machining | 198.5
Barnes Singapore | 60324 | Current | 1804M44P03 | NLR | 1783 | GE90 |  |  | WAA06098 | PCC | Carlton |  | 16677 | 60 | Flash welded ring | RENE 41 | MATERIAL SPECIFICATION: B50TF110 CL-D FORGING VSE NO.:21006-VSE-08-07158 CFW FIXED PROCESS#.:FP-GE-1319,Rev-C SIZE: MEETS DRAWING WAA06098 AND AS FORGED TO PROTECT DIMENSIONS: 1) OD: 31.30 2) ID 28.0 3) LENGTH: 7.5 | Machining | 479.3
GE Suzhou | 59102 | Current | 1288M41G06 | #N/A | #N/A | CF6-80E |  |  | 1288M41G05/G06SR | Alcoa | Suzhou | 3505 | 3505 | 1=1 | seamless ring | Inco 718 | OD19.76 * ID 8.24 * HIGHT 2.75 | Saw, Forge, HT, Testing, MC, FI
GE Suzhou | 59102 | Current | 1319M17P02 | #N/A | #N/A | CFM56P |  |  | 4013522-267P02 | Alcoa | Suzhou | 800 | 800 | 1=1 | seamless ring | Inco 718 | OD13.02 * ID 9.45 * HIGHT 1.67 | Saw, Forge, HT, Testing, MC, FI | 42 | 6
GE Suzhou | 59102 | Current | 1327M73P02 | #N/A | #N/A | CF6-80C/LM6000 |  |  | 4013335-520P03 | Alcoa | Suzhou | 485 | 485 | 1=1 | seamless ring | Inco 718 | OD10.71 * ID 7.19 * HIGHT 1.93 | Saw, Forge, HT, Testing, MC, FI | 20 | 6
GE Suzhou | 59102 | Current | 1358M80P04 | #N/A | #N/A | CFM56P |  |  | 1358M80RM | PCC | MTTP | 535.49 | 535.49 | 1=1 | flash welded ring | Inco 718 | OD25.085 * ID 22.391 * HIGHT .902 | Machining | 16.54
GE Suzhou | 59102 | Current | 1663M25P01 | #N/A | #N/A | CF6/LMS100 |  |  | 4013335-520P03 | Alcoa | Suzhou | 485 | 485 | 1=1 | seamless ring | Inco 718 | OD10.71 * ID 7.19 * HIGHT 1.93 | Saw, Forge, HT, Testing, MC, FI | 20 | 6
GE Suzhou | 59102 | Current | 1691M19G03 | #N/A | #N/A | GE90 |  |  | 4096692-180P03 | PCC | Mcwilliams | 693 | 693 | 1=1 | seamless ring | Inco 718 | 7.503 Length * 3.6 Width * 1.3 Hight | FORGE, HT, UT MACHINE, UT INSPECT
GE Suzhou | 59102 | upgraded | 1784M71P01 | #N/A | #N/A | CFM56 |  |  | 4013522-246P01 | PCC | Carlton | 11262 | 11262 | 1=1 | seamless ring | Inco 718 | OD31.86 * ID 23.02 * HIGHT 11.77 | Machining | 483.2
GE Suzhou | 59102 | upgraded | 1784M71P02 | #N/A | #N/A | CFM56 |  |  | 4013522-246P01 | PCC | Carlton | 11262 | 11262 | 1=1 | seamless ring | Inco 718 | OD31.86 * ID 23.02 * HIGHT 11.77 | Machining | 483.2
GE Suzhou | 59102 | Current | 17A148-572P01 | #N/A | #N/A | CFM56 |  |  | 17A148-572P01SC | PCC | MTTP | 707.06 | 707.06 | 1=1 | flash welded ring | I 625 | OD18.77 * ID 16.67 * HIGHT 1.96 | Machining | 20.2
GE Suzhou | 59102 | Current | 17A166-208P01 | NLR | 390.375 | CF6, CFM56 |  |  | 17A166-208RM | PCC | MTTP | 1172.97 | 1172.97 | 1=1 | flash welded ring | I 625 | OD 30.530* ID 29.792 * HIGHT 1.834 | Machining | 20.69
GE Suzhou | 59102 | Current | 17A166-933P01 | #N/A | #N/A | CF34 |  |  | 17A166-933P01SC | PCC | MTTP | 467.55 | 467.55 | 1=1 | flash welded ring | I 625 | OD 17.479 * ID 15.291 * HIGHT 1.255 | Machining | 12.9
GE Suzhou | 59102 | Current | 17A190-605P03 | #N/A | #N/A | CFM56-5B/CFM56-7B |  |  | 17A148-703P01RM | PCC | MTTP | 2800.18 | 2800.18 | 1=1 | flash welded ring | Hastelloy | OD 30.593* ID 24.595 * HIGHT 6.123 | Machining | 80.7
GE Suzhou | 59102 | Current | 17A190-606P01 | #N/A | #N/A | CFM56-5B/CFM56-7B |  |  | 17A148-732P01RM | PCC | MTTP | 2106.28 | 2106.28 | 1=1 | flash welded ring | Hastelloy | OD 24.390* ID 17.739 * HIGHT 5.704 | Machining | 57
GE Suzhou | 59102 | Current | 1846M37P01 | #N/A | #N/A | GE90 |  |  | 4013536-533P01 | PCC | Mcwilliams | 1327 | 1327 | 1=1 | seamless ring | Inco 718 | 12.609 Length * 6.09 Width * 1.65 Hight | FORGE, HT, UT MACHINE, UT INSPECT
GE Suzhou | 59102 | Current | 1873M65P02 | #N/A | #N/A | CFM56 |  |  | 4013522-236P02 | Alcoa | Rancho Cucamonga | 5847 | 5847 | 1=1 | seamless ring | Inco 718 | OD 35.65 * ID 30.59 * HIGHT 6.62 | Machining | 266 | 8
GE Suzhou | 59102 | Current | 1873M65P04 | #N/A | #N/A | CFM56 |  |  | 4013522-236P02 | Alcoa | Rancho Cucamonga | 5847 | 5847 | 1=1 | seamless ring | Inco 718 | OD 35.65 * ID 30.59 * HIGHT 6.62 | Machining | 266 | 8
GE Suzhou | 59102 | Current | 1962M75P02 | NLR | 614 | GE90 |  |  | 962M75P02 | Alcoa | Suzhou | 1406 | 1406 | 1=1 | seamless ring | Inco 718 | OD 15.81 * ID 10.68 * HIGHT 5.62 | Saw, Forge, HT, Testing, MC, FI | 70 | 6
GE Suzhou | 59102 | Current | 2070M52G04 | #N/A | #N/A | CF3410E |  |  | 2070M52G01SC | Alcoa | Suzhou | 4229 | 4229 | 1=1 | seamless ring | Inco 718 | OD 30.63 * ID 25.24 * HIGHT 5.87 | Saw, Forge, HT, Testing, MC, FI | 238 | 10
GE Suzhou | 59102 | Current | 2305M47P01 | #N/A | #N/A | GENX-2B&1B |  |  | GE-2305M47P01 | Alcoa | Suzhou | 1585 | 1585 | 1=10 | seamless ring | Inco 718 | OD 22.73 * ID 21.75 * HIGHT 4.5 | Saw, Forge, HT, Testing, MC, FI | 53.6 | 6
GE Suzhou | 59102 | Current | 4138T07P03 | #N/A | #N/A | CF34-08E |  |  | 45059901 | Alcoa | Rancho Cucamonga | 10028 | 10028 | 1=1 | seamless ring | Inco 718 | OD 24.88 * ID 17.14 * HIGHT 16.56 | Machining | 540.2 | 10
GE Suzhou | 59102 | Current | 4138T07P04 | #N/A | #N/A | CF34-08C |  |  | 45059901 | Alcoa | Rancho Cucamonga | 10028 | 10028 | 1=1 | seamless ring | Inco 718 | OD 24.88 * ID 17.14 * HIGHT 16.56 | Machining | 540.2 | 10
GE Suzhou | 59102 | Current | 4138T37G01 | #N/A | #N/A | CF34-8E |  |  | 4138T37G01BAR | Alcoa | Suzhou | 136 | 136 | 1=1 | seamless ring | Inco 718 | 5.831Length * 2.72 Width * .767 Hight | Machining
GE Suzhou | 59102 | Current | 4138T77G02 | #N/A | #N/A | CF34-8E/8D |  |  | 4138T77G02BAR | Alcoa | Suzhou | 63 | 63 | 1=1 | seamless ring | Inco 718 | 4.95Length * 1.9 Width * .6 Hight | Machining
GE Suzhou | 59102 | Current | 5079T58P02 | #N/A | #N/A | CF34-8C/8E,LM500 |  |  | 5079T58P02MR4 | PCC | MTTP | 83.61 | 334.44 | 1=4 | flash welded ring | Inco 718 | OD 114.930 * ID 14.150 * HIGHT 1.620 | Machining | 9.5
GE Suzhou | 59102 | Current | L59101G01 | #N/A | #N/A | LMS100 |  |  | REF-L59101G01 | Alcoa | Suzhou | 6612 | 6612 | 1=1 | seamless ring | Inco 718 | OD 19.32 * ID 8.47 * HIGHT 2.56 | Machining
GE Suzhou | 59102 | Current | 2621M71P01 | #N/A | #N/A | LEAP 1A/1C |  |  | 4013725-401P01 | Alcoa | Rancho Cucamonga | 17971 | 17971 | 1=1 | seamless ring | Inco 718+ | OD 27.145 * ID 20.132 * HIGHT 13.991 | Machining
GE Suzhou | 59102 | Current | 2548M29P01 | #N/A | #N/A | LEAP 1B |  |  | 4013725-401P02 | Alcoa | Rancho Cucamonga | 18267 | 18267 | 1=1 | seamless ring | Inco 718+ | OD 27.145 * ID 20.132 * HIGHT 13.991 | Machining
METRO MACHINE WORKS, INC. | 59192 | Current | 9082M58G05 / G08 | #N/A | #N/A | LM 2500 | N/A |  | 9082M58-P05 | PCC | MTTP | 1751.26 | 1751.26 | 1 | FBWR | RENE 41 | CO9940 REV. NC | N/A
METRO MACHINE WORKS, INC. | 59192 | Current | 51015T20G03 | #N/A | #N/A | F414 | N/A |  | 5101T20 ITEM 2 | PCC | MTTP | 1442.52 | 1442.52 | 1 | FBWR | RENE 41 | C30765 REV. NC | N/A
METRO MACHINE WORKS, INC. | 59192 | Current | 2552M24P01-P06 | #N/A | #N/A | LEAP | N/A |  | 2552M24 ITEM 1 | Alcoa | Rochester | 440 | 440 | 1 | seamless ring | JETHETE M152 | PROTECT MIN .060 OVER FIN DIM. 19.354 X 18.680 X 1.518 | N/A
METRO MACHINE WORKS, INC. | 59192 | Current | 2468M97P01-P06 | #N/A | #N/A | LEAP | N/A |  | 2468M97 ITEM 1 | Alcoa | Rochester | 402 | 402 | 1 | seamless ring | JETHETE M152 | 20.594 X 19.125 X 1.682 | N/A
METRO MACHINE WORKS, INC. | 59192 | Current | 9218M25-G06 | #N/A | #N/A | CF6 | N/A |  | 9218M25-P01 | Alcoa | Fontana | 1830 | 1830 | 1 | seamless ring | INCO 718 | PROTECT MIN .060 OVER FIN DIM. 16.060 X 13.710 X 1.610 | N/A
METRO MACHINE WORKS, INC. | 59192 | Current | 5142T86G02 | LRS | 80 | GE38 | N/A |  | 5142T86ITEM1 | Alcoa | Fontana | 877 | 877 | 1 | seamless ring | RENE 41 | 10.880 OD x 9.430 ID x 0970LG | N/A
Senior Aerospace Ketema | 07181 | Current | 2460M62 | #N/A | #N/A | Leap 1b |  | 1 | 4013728-259P01 | Alcoa | Rochester |  | 6747 | 1-1 | seamless ring | IN783 | See Sketch | N/A | 44.8
Senior Aerospace Ketema | 07181 | Current | 2460M62 | #N/A | #N/A | Leap 1b |  | 1 | 4013733-958P01 | Alcoa | Rochester |  | 2513 | 1=2 | seamless ring | B50TF279 CL-C | See Sketch | Parting done at forging house. The $2513 is the cost for each forging after parting | 44.8
Senior Aerospace Ketema | 07181 | Current | 2521M04 | #N/A | #N/A | Leap 1b |  | 1 | 2521M04P07-F | PCC | Carlton |  | 12685 | 1-1 | seamless ring | IN718 | See Sketch | Rough Machining
Senior Aerospace Ketema | 07181 | Current | 2521M04 | #N/A | #N/A | Leap 1b |  | 1 | 2521M04P08-F | PCC | Carlton |  | 7902 | 1=2 | seamless ring | IN718 | See Sketch | Rough Machining
Senior Aerospace Ketema | 07181 | Current | 2460M69 | #N/A | #N/A | passport 20 |  | 1 | 4013725-550P01 | Alcoa | Fontana |  | 1630 | 1-1 | seamless ring | B50TF317 CL-A (IN718+) | See Sketch | Parting done at forging house. The $7902 is the cost for each forging after parting
Senior Aerospace Ketema | 07181 | Current | 2460M69 | #N/A | #N/A | passport 20 |  | 1 | 4013725-557P01 | PCC | Carlton |  | 1905 | 1-1 | seamless ring | C50TF95 CL-A (IN909) | See Sketch | N/A
RUAG | 57051 | Current | 2091M28G04 | #N/A | #N/A | CF34-10E | N/A | 1 | DED2800 | PCC | Carlton | $6,007.12 | $6,007.12 | 1 | seamless ring | AL 2219 | F019B-159B | Heat Treatment & Machining | 1370
RUAG | 57051 | Current | 2091M30G02 | #N/A | #N/A | CF34-10A | N/A | 1 | DED2800 | PCC | Carlton | $6,007.12 | $6,007.12 | 1 | seamless ring | AL 2219 | F019B-159B | Heat Treatment & Machining | 1370
F&B Mfg LLC | 36653 | Current | 6027T53G01 | NLR | 344 | F404 | NA | NA | 6027T53P02 (F5645-5875X8750) | Larson | Larson | 165 | 165 | 1 | seamless ring | 321 CRES | 8.750" OD (+.180"/-.000") X 5.875" ID (+.000"/-.180") X 1.700" THICK (+.180"/-.000") | NA
ENGINETICS AEROSPACE | 36063 | Current | 6041T41G15 | LRS | 160 | J85 | 6041T41G15 | 1 | 6041T41P02 (9899556-774P01) | Welded Ring Products | WRP | 946 | 946 | 1 | FBWR | L605 | Attached drawing 9899556-774P01 | Heat treat, machining, FPI | 11.4
ENGINETICS AEROSPACE | 36063 | Current | 6041T41G15 | LRS | 160 | J85 | 6041T41G15 | 1 | 6041T41P07 (9899556-781P01) | Welded Ring Products | WRP | 560 | 560 | 1 | FBWR | 321 | Attached drawing 9899556-781P01 | Heat treat, machining, FPI | 11.4
ENGINETICS AEROSPACE | 36063 | Current | 5154T66G01 | #N/A | #N/A | GE38 | Unknown - EA ships part to MTU | 1 | 5154T67P01 | PCC | Carlton | Unknown - supplied to EA by MTU |  | 1 | seamless ring | 625 | 11.6 OD x 9.1 ID x 1.7 thick | Heat treat, FPI
Aerofab Corp | 3088 | Newly Awarded | 1963M30G01 | #N/A | #N/A | GE90 | 1963M30P01 | 1 | B50TF15 FRG - 1.02" x 7.48" x 12.52" | Alcoa | Rochester | 865 | 856 | 1 | seamless ring | B50TF15 | 1.02" x 7.48" x 12.52" | No additional work performed beyond forging | 128
Aerofab Corp | 3088 | Newly Awarded | 1963M30G01 | #N/A | #N/A | GE90 | 1963M30P04 | 1 | B50TF15 FRG - .71" x 14.30" x 15.11" | Alcoa | Rochester | 392 | 392 | 1 | seamless ring | B50TF15 | 0.71" x 14.30" x 15.11" | No additional work performed beyond forging | 128
C.F. Roark Welding | 74985 | Current | 9977011-870P01 | #N/A | #N/A | T700 | 9977013-470G01 | 1 | 9977011-870P01 | PCC | MTTP | 374.88 | 374.88 | 1=1 | FBWR | Inco 718 | ID: 11.113 OD: 12.793 HGHT: 1.290 | MILL ANNEALED, ROLLED, WELDED | 10.57
C.F. Roark Welding | 74985 | Current | 9977011-869P01 | #N/A | #N/A | T700 | 9977013-470G01 | 1 | 9977011-869P01 | PCC | MTTP | 632.58 | 632.58 | 1=1 | FBWR | Inco 718 | ID: 12.490 OD: 15.550 HGHT: .995 | MILL ANNEALED, ROLLED, WELDED | 18.6
MB Warren (Rzeszow Facility) | 62801 | New | 2521M46 | #N/A | #N/A | Leap-1B | N/A | N/A | 81881714 | PCC | Carlton | 1528 | N/A | 1 | seamless ring | B50TF74 (ALLOY COBALT BASE) | Forged to Protect 0.060 over finsihed dimensions | N/A | 104.4
MB Warren (Rzeszow Facility) | 62801 | New | 5099T20G01 | NLR | 129 | CF34 | N/A | N/A | C30407 | PCC | MTTP | 745.94 | N/A | 1 | FBWR | B50TF15 (INCO 718) | C30407 | N/A
MB Warren (Rzeszow Facility) | 62801 | New | 5099T20G03 | NLR | 1387 | CF34 | N/A | N/A | C30407 | PCC | MTTP | 745.94 | N/A | 1 | FBWR | B50TF15 (INCO 718) | C30407 | N/A
MB Warren (Warren Facility) | 62801 | New | 9693M20G11 | LRS | 992 | CF6 | N/A | N/A | 9693M20P28 | Welded Ring Products | WRP | 670 | N/A | 1 | FBWR | B50TF15 CL-A | B-40406 | N/A | 15.39 | 6
MB Warren (Warren Facility) | 62801 | New | 9693M20G11 | LRS | 992 | CF6 | N/A | N/A | 9693M20P27 | Welded Ring Products | WRP | 510 | N/A | 1 | FBWR | B50TF15 CL-A | B-40404 | N/A | 15.39 | 6
MB Warren (Warren Facility) | 62801 | New | 9693M20G11 | LRS | 992 | CF6 | N/A | N/A | 9693M20P29/18 | Welded Ring Products | WRP | 770 | N/A | 1 | FBWR | B50TF15 CL-A | B-40405 | N/A | 15.39 | 6
MB Warren (Sterling Heights Facility) | 62801 | Current | 2552M50P01 | #N/A | #N/A | HF120 | N/A | N/A | Forg to Protect Finished sizes | Alcoa | Rochester | 1010 | 5050 | 5 | seamless ring | B50TF74 CL-A | 1=5 Sleeve | N/A
MB Warren (Warren Facility) | 62801 | Current | 2602M81G01 | #N/A | #N/A | Passport 20 | N/A | N/A | 3816-820-500 | Alcoa | Fontana | 2961 | N/A | 1 | seamless ring | C50T95 CL-B | Oversized Forging | N/A
MB Warren (Warren Facility) | 62801 | Current | 2602M75G01 | #N/A | #N/A | Passport 20 | N/A | N/A | 3817-820-500 | Alcoa | Fontana | 3335 | N/A | 1 | seamless ring | C50T95 CL-B | Oversized Forging | N/A
MB Warren (Warren Facility) | 62801 | Current | 2602M86G01 | #N/A | #N/A | Passport 20 | N/A | N/A | 3817-820-500 | Alcoa | Fontana | 3335 | N/A | 1 | seamless ring | C50T95 CL-B | Oversized Forging | N/A
MB Warren (Warren Facility) | 62801 | Current | 2602M87G02 | #N/A | #N/A | Passport 20 | N/A | N/A | 3818-820-520 | Alcoa | Fontana | 2543 | N/A | 1 | seamless ring | C50TF68 CL-B | Oversized Forging | N/A
MB Warren (Warren Facility) | 62801 | Current | 2484M78G01 | #N/A | #N/A | Passport 20 | N/A | N/A | 3819-800-500 | Schlosser Forge | Rancho Cucamonga | 1704 | N/A | 1 | seamless ring | B50TF15 CL-E | Oversized Forging | N/A
MB Warren (Warren Facility) | 62801 | Current | 2554M94G01 | #N/A | #N/A | Passport 20 | N/A | N/A | 3820-800-500 | Schlosser Forge | Rancho Cucamonga | 2272 | N/A | 1 | seamless ring | B50TF15 CL-D | Oversized Forging | N/A
MB Warren (Warren Facility) | 62801 | Current | 2554M93G02 | #N/A | #N/A | Passport 20 | N/A | N/A | 3821-001-510 | Schlosser Forge | Rancho Cucamonga | 6485 | N/A | 1 | seamless ring | B50TF15 CL-D | Oversized Forging | N/A
MB Warren (Warren Facility) | 62801 | Current | 2554M93G03 | #N/A | #N/A | Passport 20 | N/A | N/A | 3821-002-500 | Schlosser Forge | Rancho Cucamonga | 4956 | N/A | 1 | seamless ring | B50TF15 CL-D | Oversized Forging | N/A
Magellan Aerospace, Mississauga | 66275 | Current | 5115T28G06 | #N/A | #N/A | F414 |  | 1 | 5101T86-P99REF | Alcoa | Fontana | 2474 | 2474 | 1 | seamless ring | IN718 | 33.21 x 30.38 x 4.37 | per B50TF15 CLD, FMI has the option to test a prolong or integral test piece, FMI guarentess but does not perform etch, magnetic, penetrant, and/or ultrasonic inspection, uses tools T9288 for production run. Reference dwg does not state specifics of heat treat | 31.2 | 14.25
Magellan Aerospace, Mississauga | 66275 | Current | 5115T28G06 | #N/A | #N/A | F414 |  | 1 | OR0000062 | Alcoa | Fontana | 1428 | 1428 | 1 | seamless ring | IN718 | 33.010 dia x 31.100 dia x 5.460 | Solution heat treated, stress relieved and precipitation heat treat to the T7452 temper. Heat treat shall be performed in accordance with AMS 2772. Machine surface finish to be 250 RA all over. Break edges .015 max. All diamters to be round within .015 TIR. | 31.2 | 14.25
PAS Technologies | 45672 | Current | 9977013-735P01 | #N/A | #N/A | LM2500 | N/A | N/A | N/A | Space-Craft | New Haven, CT | 1389 | 1389 | 1 | flash welded ring | Inco 718 | Purchased pre-machined from Space-Craft | N/A
PAS Technologies | 45672 | Current | 9977013-825P01 | UNK | 3416.625 | M&I | N/A | N/A | N/A | Space-Craft | New Haven, CT | 839 | 839 | 1 | flash welded ring | Inco 718 | Purchased pre-machined from Space-Craft | N/A | 18.4
PAS Technologies | 45672 | Current | L44633P01 | #N/A | #N/A | LM2500 | N/A | N/A | N/A | Welded Ring Products | WRP | 350 | 350 | 1 | flash welded ring | Hast-X | 16.791 O.D. x 14.845 I.D. x .770 tall | N/A
PAS Technologies | 45672 | Current | 5053T48P01 | #N/A | #N/A | T64 | N/A | N/A | N/A | Alcoa | Rochester | 1088 | 1088 | 1 | seamless ring | Inco 718 | 10.799 O.D. x 5.599 I.D. x 1.556 tall | N/A
PAS Technologies | 45672 | Current | 5100T06P07 | #N/A | #N/A | F414 | N/A | N/A | N/A | Alcoa | Rochester | 250 | 250 | 1 | seamless ring | Hast-X | 14.030 O.D. x 13.550 I.D. x .340 tall | N/A
PAS Technologies | 45672 | New | 4013725-407P01 | #N/A | #N/A | LEAP | N/A | N/A | N/A | Alcoa | Fontana | 1375 | 1375 | 1 | seamless ring | Inco 909 | 12.816 O.D. x 9.514 I.D. x 2.726 tall | N/A | 48.7
PAS Technologies | 45672 | New | 2548M31P01 | #N/A | #N/A | LEAP | 4013704-689P01 | 2 | N/A | PCC | MTTP | 342 | 684 | 2 | flash welded ring | Inco 718+ | 11.59 O.D. x 9.499 I.D. x 1.700 tall | N/A
Ferrotherm | 34791 | Current | 9082M58G05 | LRS | 19146 | CF6 | N/A |  | 4224 01A | PCC | MTTP | 159.21 | 1751.26 | 1=11 | FBWR | Rene 41 | 4224 01A | N/A
Ferrotherm | 34791 | Current | 1441M36G09 | LRS | 4492 | F110, F118 | N/A |  | 4932 01 | Welded Ring Products | WRP | 133.5 | 1602 | 1=12 | FBWR | Rene 41 | 4932 01 | N/A | 32.98
Ferrotherm | 34791 | Current | 5031T03G07 | LRS | 148 | F404 | N/A |  | 5726 01 | Alcoa | Fontana | 921 | 921 | 1=1 | seamless ring | Inco 903 | 5726 01 | N/A | 25.7 | 6
Ferrotherm | 34791 | Current | 2311M71G01 | #N/A | #N/A | GENX | N/A |  | 6661 01C | Alcoa | Rochester | 85 | 612 | 1=7 | seamless ring | AMS 5643T | 6661 01C | N/A | 67 | 8
Ferrotherm | 34791 | Current | 2311M71G02 | #N/A | #N/A | GENX | N/A |  | 6661 01C | Alcoa | Rochester | 85 | 612 | 1=7 | seamless ring | AMS 5643T | 6661 01C | N/A
Ferrotherm | 34791 | Current | 2311M72G01 | #N/A | #N/A | GENX | N/A |  | 6662 01C | Alcoa | Rochester | 95.67 | 692 | 1=7 | seamless ring | AMS 5643T | 6662 01C | N/A | 78 | 8
Ferrotherm | 34791 | Current | 2311M72G02 | #N/A | #N/A | GENX | N/A |  | 6662 01C | Alcoa | Rochester | 85.66 | 692 | 1=7 | seamless ring | AMS 5643T | 6662 01C | N/A
Ferrotherm | 34791 | Current | 6041T80G04 | UNK | 1027 | J85 | N/A |  | 9200 01 | Welded Ring Products | WRP | 24.67 | 296 | 1=12 | FBWR | Hast X | 9200 01 | N/A | 8.88
Ferrotherm | 34791 | Current | 6041T80G05 | UNK | 2346 | J85 | N/A |  | 9200 01 | Welded Ring Products | WRP | 24.67 | 296 | 1=12 | FBWR | Hast X | 9200 01 | N/A | 8.88
Ferrotherm | 34791 | Current | 6041T80G06 | UNK | 664 | J85 | N/A |  | 9200 01 | Welded Ring Products | WRP | 24.67 | 296 | 1=12 | FBWR | Hast X | 9200 01 | N/A | 8.88
Danville Metal Stamping Co., Inc. | 30735 | NA | 2585M07P01 | NLR | 32 | GP7200 | NA | NA | 2585M07P01FORG | Alcoa | Rochester | NA | NA | 1 | seamless ring | B50TF74CLA | . B50TF74CLA S7 26.45OD X 24.45ID X 1.10THK, forged to protect. VSE per GSSE-036. S-528 applies Note per drawing note 8, option to use AMS5772D provided grain size meets requirements of B50TF74CLA S7(specify option on certification) | NA
Danville Metal Stamping Co., Inc. | 30735 | NA | 2585M08P01 | NLR | 32 | GP7200 | NA | NA | 2585M08P01FORG | Alcoa | Rochester | NA | NA | 1 | seamless ring | B50TF74CLA | B50TF74CLA S7 33.55OD X 32.00ID X 1.15THK, forged to protect. VSE per GSSE-036. S-528 applies Note per drawing note 9, option to use AMS5772D provided grain size meets requirements of B50TF74CLA S7(specify option on certification) | NA
Danville Metal Stamping Co., Inc. | 30735 | NA | 6043T32G02, 4, & 5 | #N/A | #N/A | MSO | NA | NA | 6043T32P04FORG2 | Mattco Forge | Mattco Forge | NA | NA | 12 | seamless ring | B50TF15CLA | B50TF15CLA S34 (Inco 718), VSE, 15.750 MIN OD X 14.750 MAX ID X 6.00 MIN LONG NOTE: forging must protect 15.610 OD & 14.895 ID after de-barking, including out of round condition and grind-outs. GEAE End Use. Use GE approved S-400 lab for testing. S-528 applies | NA | 84
Paradigm Stuart (TCT) | 92817 | Current | 2479M66P03 | #N/A | #N/A | HF120 | N/A | N/A | 11410-Q0A-0003-FRG | Alcoa | Rochester | 940 | 940 | 1 | seamless ring | INCO 783 | 9.75" x 7.98" x 1.5" | N/A
Paradigm Stuart (TCT) | 92817 | Current | 16510-Q0A-C100 | #N/A | #N/A | HF120 | N/A | N/A | 16510-Q0A-0000-6-FRG | Alcoa | Fontana | 4458 | 8916 | 1=2 | seamless ring | Haynes 188 | 11.65" x 9" x 1.59" | N/A
Paradigm Stuart (TCT) | 92817 | Current | 16610-Q0A-B300 | #N/A | #N/A | HF120 | N/A | N/A | 16610-Q0A-0000-2-FRG | Alcoa | Fontana | 4570 | 9140 | 1=2 | seamless ring | Haynes 188 | 15.013" x 12.513" x 1.043" | N/A
Paradigm Stuart (TCT) | 92817 | Current | 1878M70G06 | #N/A | #N/A | GE90-94 | N/A | N/A | 1878M70-2-M | Alcoa | Rochester | 5727 | 5727 | 1 | seamless ring | GTD 222 | 43.875" x 39.688" x 3.5" | N/A
Paradigm Stuart (TCT) | 92817 | Current | 1878M70G06 | #N/A | #N/A | GE90-94 | N/A | N/A | 1878M70-4-FRG-H | Alcoa | Rochester | 6954 | 6954 | 1 | seamless ring | Haynes 188 | 41.153" x 38.156" x 4.469" | N/A
Paradigm Stuart (TCT) | 92817 | Current | 1878M71G11 | #N/A | #N/A | GE90-94 | N/A | N/A | 1878M71-2-FRG-H | Alcoa | Rochester | 7377 | 22131 | 1=3 | seamless ring | Haynes 188 | 26.02" x 24.37" x 5.875" | N/A
Paradigm Stuart (TCT) | 92817 | Current | 1878M71G11 | #N/A | #N/A | GE90-94 | N/A | N/A | 1878M71-9-FRG | Alcoa | Rancho Cucamonga | 14412 | 57648 | 1=4 | seamless ring | Haynes 188 | 31.833" x 29.644" x 5.765" | N/A
Paradigm Stuart (TCT) | 92817 | Current | 1968M72-2 | #N/A | #N/A | CFM56 | N/A | N/A | 1968M72-2-M | Alcoa | Rochester | 14874 | 14874 | 1 | seamless ring | Haynes 188 | 41.105" X 38.156" x 6.875" | N/A | 350.9 | 10
Paradigm Stuart (TCT) | 92817 | Current | 1968M72-SA1 | #N/A | #N/A | CFM56 | N/A | N/A | 1968M72-4-M | Alcoa | Rochester | 5727 | 5727 | 1 | seamless ring | GTD 222 | 43.875" x 39.688" x 3.5" | N/A
Paradigm Stuart (TCT) | 92817 | Current | 1968M78-2 | #N/A | #N/A | CFM56 | N/A | N/A | 1968M78-2-M | Alcoa | Rochester | 5879 | 5879 | 1 | seamless ring | Haynes 188 | 26.875" x 24.563" x 4.125" | N/A | 111.4 | 8
Paradigm Stuart (TCT) | 92817 | Current | 1968M78-4 | #N/A | #N/A | CFM56 | N/A | N/A | 1968M78-4-FRG | Alcoa | Rochester | 9373.5 | 37494 | 1=4 | seamless ring | Haynes 188 | 31.625" x 29.5" x 5.8" | N/A | 220 | 8
Paradigm Stuart (TCT) | 92817 | Current | 1968M78P06-4 | #N/A | #N/A | CFM56 | N/A | N/A | 1968M78P06-4-M | Alcoa | Rochester | 2292 | 2292 | 1 | seamless ring | Haynes 188 | 31.59" x 29.47" x 5.47" | N/A | 220 | 8
Paradigm Stuart (TCT) | 92817 | Current | 2254M35G04 | #N/A | #N/A | GP7200 | N/A | N/A | 2254M35-2-SF | PCC | MTTP | 3975.79 | 3976 | 1 | FBWR | Haynes 188 | 23.35" x 22.28" x 3.397" | N/A | 40.6
Paradigm Stuart (TCT) | 92817 | Current | 2254M35G04 | #N/A | #N/A | GP7200 | N/A | N/A | 2254M35P07-4-SF | PCC | MTTP | 3394.69 | 3395 | 1 | FBWR | Haynes 188 | 26.495" x 24.31" x 1.214" | N/A | 40.6
Paradigm Stuart (TCT) | 92817 | Current | 2254M35G04 | #N/A | #N/A | GP7200 | N/A | N/A | 2254M35P09-6-SF | PCC | MTTP | 1088.51 | 1089 | 1 | FBWR | Haynes 230 | 22.914" x 20.529" x 1.955" | N/A | 40.6
Paradigm Stuart (TCT) | 92817 | Current | 2254M46G04 | #N/A | #N/A | GP7200 | N/A | N/A | 2254M46-2-SF | PCC | MTTP | 5844.85 | 5845 | 1 | FBWR | Haynes 188 | 32.555" x 31.235" x 3.284" | N/A | 40
Paradigm Stuart (TCT) | 92817 | Current | 2254M46G04 | #N/A | #N/A | GP7200 | N/A | N/A | 2254M46-6-SF | PCC | MTTP | 4318.27 | 4318 | 1 | FBWR | Haynes 230 | 37.574" x 33.944" x 1.42" | N/A | 40
Paradigm Stuart (TCT) | 92817 | New | 2363M55G01 | NLR | 1092 | GENX | N/A | N/A | 2363M55G01-FRG | Wyman Gordan /FRISA AEROSPACE | MTTP/FRISA | 1145 | 1145 | 1 | seamless ring | 17-4 PH | 24.23" 18.62" x 3.5" | N/A | 47.5 | 8
Paradigm Stuart (TCT) | 92817 | Current | 5102T57G01 | LRS | 3954 | F414 | N/A | N/A | 5102T57P02-FRG | Larson | Larson | 613 | 613 | 1 | seamless ring | 6-4 Titanium | 8.42" x 5.49" x 2.61" | N/A
Paradigm Stuart (TCT) | 92817 | Current | 6043T32-4 | #N/A | #N/A | T700 | N/A | N/A | 6043T32-FBW | Welded Ring Products | WRP | 885 | 5310 | 1=6 | FBWR | Inco 718 B50TF15 Cl-A | 15.765" x 14.72" x 3.1" | N/A
Paradigm Stuart (TCT) | 92817 | Current | 6043T32-4 | #N/A | #N/A | T700 | N/A | N/A | 6043T32-FBW | Welded Ring Products | WRP | 885 | 5310 | DUP of Above | FBWR | Inco 718 B50TF15 Cl-A | 15.765" x 14.72" x 3.1" | N/A
Paradigm Stuart (TCT) | 92817 | Current | 2255M82P01 | #N/A | #N/A | GE-NX | N/A | N/A | D2255M82P0101 | PCC | MTTP | 1603.87 | 1604 | 1 | FBWR | Haynes 188 | 20.892" x 20.038" x 2.338" | N/A | 37.6 | 4
Paradigm Stuart (TCT) | 92817 | Current | 2255M82P03 | #N/A | #N/A | GE-NX | N/A | N/A | D2255M82P03 | PCC | MTTP | 1888.15 | 1888 | 1 | FBWR | Haynes 188 | 25.54" x 23.625" x 1.148" | N/A | 48.2 | 8
Paradigm Stuart (TCT) | 92817 | Current | 2255M82P07 | #N/A | #N/A | GE-NX | N/A | N/A | D2255M82P07 | PCC | MTTP | 1835.54 | 1836 | 1 | FBWR | Haynes 188 | 22.519" x 20.154" x 1.875" | N/A | 49.7 | 8
Paradigm Stuart (TCT) | 92817 | New | 4013382-821P01 | #N/A | #N/A | T700 | N/A | N/A | TF4013382-821P01 | PCC | MTTP | 926 | 926 | 1 | FBWR | Inconel 718 | 15.976" 12.36" x 1.853" | N/A | 28.7
Paradigm Burnley | 60819 | Current | L47951G01 | #N/A | #N/A | LM2500 | N/A | N/A | L47951P01 | ALCOA | Rochester | 653.66 | 1961 | 3 | seamless ring | Inco 718 | 14.55" O/D x 12.50" I/D x 4.25" LG 1 Sleeve makes 3 components | N/A | 23.9 | 6
Paradigm Burnley | 60819 | Current | L47951G01 | #N/A | #N/A | LM2500 | N/A | N/A | L47951P03 | ALCOA | Rochester | 651.88 | 5215 | 8 | seamless ring | Inco 718 | 25.10 O/D x 22.45 I/D x 4.13 LG 1 Sleeve makes 8 components | N/A | 23.9 | 6
Paradigm Burnley | 60819 | Current | L47951G02 | #N/A | #N/A | LM2500 | N/A | N/A | L47951P01 | ALCOA | Rochester | 653.66 | 1961 | 3 | seamless ring | Inco 718 | 14.55" O/D x 12.50" I/D x 4.25" LG 1 Sleeve makes 3 components | N/A | 23.9 | 6
Paradigm Burnley | 60819 | Current | L47951G02 | #N/A | #N/A | LM2500 | N/A | N/A | L47951P03 | ALCOA | Rochester | 651.88 | 5215 | 8 | seamless ring | Inco 718 | 25.10 O/D x 22.45 I/D x 4.13 LG 1 Sleeve makes 8 components | N/A | 23.9 | 6
KERNS MFG | 50210 | KERNS | 1441M33G01 | LRS | 200 | F110, F101, F118 | n/a | n/a | 1441M33P01 | Alcoa | Rochester | 248 | n/a | 1=1 | seamless ring | Titanium | 4.80 ODX4.40 I.D.X1.250 LG | HEAT TREAT | 8 | 3
KERNS MFG | 50210 | KERNS | 1441M33G01 | LRS | 200 | F110, F101, F118 | n/a | n/a | 1441M33P02 | Alcoa | Rochester | 393 | n/a | 1=1 | seamless ring | Titanium | 5.150X4.400X0.800 | HEAT TREAT | 8 | 3
KERNS MFG | 50210 | KERNS | 1441M33G01 | LRS | 200 | F110, F101, F118 | n/a | n/a | 1441M33P05 | Alcoa | Fontana | 457 | n/a | 1=1 | seamless ring | Titanium | 5.955X4.692X2.421 | HEAT TREAT | 8 | 3
KERNS MFG | 50210 | KERNS | 1441M33G01 | LRS | 200 | F110, F101, F118 | n/a | n/a | 1441M33P06 | Alcoa | Fontana | 1871 | n/a | 1=5 | seamless ring | Titanium | 4.928X4.456X2.80 | HEAT TREAT | 8 | 3
KERNS MFG | 50210 | KERNS | 1814M24G01 | #N/A | #N/A | CF6 | n/a | n/a | 1814M24P01 | Schlosser Forge | Rancho Cucamonga | 3573 | n/a | 1=1 | seamless ring | Inco 718 | 18.34X14.08X2.88 | HEAT TREAT | 128.4 | 8
KERNS MFG | 50210 | KERNS | 1814M24G01 | #N/A | #N/A | CF6 | n/a | n/a | 1814M24P02 | Alcoa | Fontana | 2467 | n/a | 1=1 | seamless ring | Inco 718 | 25.106x50.990x2.060 | HEAT TREAT | 128.4 | 8
KERNS MFG | 50210 | KERNS | 1865M35G01 | #N/A | #N/A | GE90 | n/a | n/a | 1865M35P03 | Alcoa | Rochester | 344 | n/a | 1=1 | seamless ring | Inco 718 | 7.625x6.51x1.750 | HEAT TREAT
KERNS MFG | 50210 | KERNS | 2087M42G01 | #N/A | #N/A | GE90 | n/a | n/a | 2087M42P03 | Alcoa | Rochester | 391 | n/a | 1=1 | seamless ring | Inco 718 | 6.780X6.150X1.890 | HEAT TREAT | 8.4 | 3
KERNS MFG | 50210 | KERNS | 2264M30G01 | #N/A | #N/A | GE90 | n/a | n/a | 2264M30P01 | Alcoa | Rochester | 163 | n/a | 1=1 | seamless ring | Inco 718 | 6.290X5.790X1.00 | HEAT TREAT
KERNS MFG | 50210 | KERNS | 2264M30G01 | #N/A | #N/A | GE90 | n/a | n/a | 2264M30P03 | Alcoa | Rochester | 239 | n/a | 1=1 | seamless ring | Inco 718 | 6.450X5.690X1.670 | HEAT TREAT
KERNS MFG | 50210 | KERNS | 2324M32G01 | NLR | 1132 | GENX | n/a | n/a | 2324M32P01 | Alcoa | Rochester | 529 | n/a | 1=5 | seamless ring | 17-4PH | 21.000X18.100X2.10 | HEAT TREAT
KERNS MFG | 50210 | KERNS | 2363M55G01 | NLR | 1092 | GENX | n/a | n/a | 2363M55P01 | Alcoa | Rochester | 331 | n/a | 1=1 | seamless ring | 17-4PH | 24-130X21.345X.875 | HEAT TREAT | 47.5 | 8
KERNS MFG | 50210 | KERNS | 2363M55G01 | NLR | 1092 | GENX | n/a | n/a | 2363M55P02 | Alcoa | Rochester | 297 | n/a | 1=1 | seamless ring | 17-4PH | 21.07X18.63X1.13 | HEAT TREAT | 47.5 | 8
KERNS MFG | 50210 | KERNS | 5014T39G01 | #N/A | #N/A | T64 | n/a | n/a | 5014T39P01 | Alcoa | Rochester | 639 | n/a | 1=1 | seamless ring | A286 | 5.835X5.116X1.103 | HEAT TREAT | 7.1 | 6
KERNS MFG | 50210 | KERNS | 5014T39G01 | #N/A | #N/A | T64 | n/a | n/a | 5014T39P02 | Alcoa | Rochester | 328 | n/a | 1=1 | seamless ring | 4340 | 5.325X4.490X1.480 | HEAT TREAT | 7.1 | 6
KERNS MFG | 50210 | KERNS | 5101T82G01 | LRS | 384 | F414 | n/a | n/a | 5110T08P01 | Alcoa | Fontana | 127 | n/a | 1=1 | seamless ring | Inco 600 | 5.14X4.250X0.850 | HEAT TREAT | 4.4 | 3
KERNS MFG | 50210 | KERNS | 6050T97G05 | LRS | 252 | F404 | n/a | n/a | 6050T97P06 | Alcoa | Fontana | 394 | n/a | 1=2 | seamless ring | titanium | 5.605X4.585X3.502 | HEAT TREAT
KERNS MFG | 50210 | KERNS | 6050T97G05 | LRS | 252 | F404 | n/a | n/a | 6050T97P08 | Alcoa | Rochester | 346 | n/a | 1=2 | seamless ring | titanium | 5.490X4.890X1.120 | HEAT TREAT
KERNS MFG | 50210 | KERNS | 6068T40G01 | NLR | 2200 | CT7, T700 | n/a | n/a | 6068T40P01 | Alcoa | Rochester | 171 | n/a | 1=1 | seamless ring | Inco 909 | 5.80X4.30X.76 | HEAT TREAT | 6 | 4
KERNS MFG | 50210 | KERNS | 6069T41G03 | LRS | 360 | F414 | n/a | n/a | 6069T41P01 | Alcoa | Rochester | 393 | n/a | 1=2 | seamless ring | titanium | 5.80X4.8X3.25 | HEAT TREAT | 2.3 | 3
KERNS MFG | 50210 | KERNS | 6050T97G05 | LRS | 252 | F404 | n/a | n/a | 6050T97P01 | Alcoa | Fontana | Unknown | n/a | 1=2 | seamless ring | titanium | 5.385X4.640X3.10 | HEAT TREAT
KERNS MFG | 50210 | KERNS | 6050T97G05 | LRS | 252 | F404 | n/a | n/a | 6050T97P06 | Alcoa | Fontana | 394 | n/a | 1=2 | seamless ring | titanium | 5.665X4.585X3.502 | HEAT TREAT
KERNS MFG | 50210 | KERNS | 6050T97G05 | LRS | 252 | F404 | n/a | n/a | 6050T97P08 | Alcoa | Rochester | 346 | n/a | 1=1 | seamless ring | titanium | 5.490X4.890X1.120 | HEAT TREAT
KERNS MFG | 50210 | KERNS | 9196M44G04 | NLR | 528 | CF6 | n/a | n/a | 9196M44P01 | Alcoa | Fontana | 58 | n/a | 1=1 | seamless ring | Aluminum | 8.63X6.85X1.55 | HEAT TREAT | 7.2 | 6
KERNS MFG | 50210 | KERNS | 9515M54G05 | #N/A | #N/A | CFM56 | n/a | n/a | 9514M54P01 | Alcoa | Rochester | 229 | n/a | 1=1 | seamless ring | titanium | 5.189X4.67X2.450 | HEAT TREAT | 27.1 | 6
KERNS MFG | 50210 | KERNS | 9515M54G05 | #N/A | #N/A | CFM56 | n/a | n/a | 9514M54P03 | Alcoa | Fontana | 938 | n/a | 1=1 | seamless ring | titanium | GE DRAWING # 9514M54 | HEAT TREAT | 27.1 | 6
KERNS MFG | 50210 | KERNS | 9632M71G04 | LRS | 280 | M&I | n/a | n/a | 9632M71P04 | PCC | MTTP | 981 | n/a | 1=1 | flash welded ring | Hast X | 40.00X36.50X1.00 | HEAT TREAT
KERNS MFG | 50210 | KERNS | 9693M20G11 | LRS | 992 | CF6 | n/a | n/a | 9693M20P18 | Welded Ring Products | WRP | 770 | n/a | 1=1 | flash welded ring | Inco 718 | 14.46X12.46X1.38 | HEAT TREAT | 15.39 | 6
KERNS MFG | 50210 | KERNS | 9693M20G11 | LRS | 992 | CF6 | n/a | n/a | 9693M20P27 | Welded Ring Products | WRP | 510 | n/a | 1=1 | flash welded ring | Inco 718 | 13.892X11.650X1.250 | HEAT TREAT | 15.39 | 6
KERNS MFG | 50210 | KERNS | 9693M20G11 | LRS | 992 | CF6 | n/a | n/a | 9693M20P28 | Welded Ring Products | WRP | 670 | n/a | 1=1 | flash welded ring | Inco 718 | 19.110X16.800X.790 | HEAT TREAT | 15.39 | 6
KERNS MFG | 50210 | KERNS | 984B104P4 | #N/A | #N/A | F64 | n/a | n/a | 984B104P04 | Alcoa | Rochester | 173 | n/a | 1=1 | seamless ring | A286 | 4.610X4.528X3.25 | HEAT TREAT | 8.3 | 3
KERNS MFG | 50210 | KERNS | L50511G01 | #N/A | #N/A | LM2500 | n/a | n/a | L50511P02 | Alcoa | Rochester | 1172 | n/a | 1=1 | seamless ring | A286 | 7.754X6.273X5.270 | HEAT TREAT | 50 | 6
KERNS MFG | 50210 | KERNS | L50511G01 | #N/A | #N/A | LM2500 | n/a | n/a | L50511P03 | Alcoa | Rochester | 211 | n/a | 1=1 | seamless ring | A286 | 6.41X5.76X4.49 | HEAT TREAT | 50 | 6
KERNS MFG | 50210 | KERNS | L50511G01 | #N/A | #N/A | LM2500 | n/a | n/a | L50511P05 | Alcoa | Rochester | 169 | n/a | 1=1 | seamless ring | A286 | 7.350X6.386X0.820 | HEAT TREAT | 50 | 6
Vertechs | 60746 | Current | 2569M80G01 | NLR | 3037 | GE90 | n/a | 1 | 2569M80-AFT | Alcoa | Rochester | 1198 |  | 1=1 | seamless ring | Inco 718 | 40.37 x 37.75 x 2.043 | Parting |  | destructive test and parting"
Vertechs | 60746 | Current | 2569M80G01 | NLR | 3037 | GE90 | n/a | 1 | 2569M80-FWD | Alcoa | Rochester | 2613 |  | 1=1 | seamless ring | Inco 718 | 46.91 x 43.27 x 2.85 | Parting |  | destructive test and parting"
Vertechs | 60746 | Current | 2569M81G01 | NLR | 3037 | GE90 | n/a | 1 | 2569M81-FWD | Alcoa | Rancho Cucamonga | 1058 |  | 1=1 | seamless ring | Inco 625 | 39.72 x 37.67 x 1.82 | Parting
Vertechs | 60746 | Current | 2635M08G02 | #N/A | #N/A | GE 90 | n/a | 1 | 2635M08P01-FG | Alcoa | Rochester | 230 |  | 1=1 | seamless ring | Inco 625 | 5.50 x 3.00 x 1.00 | Parting
Vertechs | 60746 | Current | 2635M08G02 | #N/A | #N/A | GE 90 | n/a | 3 | 2635M08P11-FG | Alcoa | Rochester | 109 |  | 1=1 | seamless ring | Inco 625 | 5.125 x 3.625 x .875 | Parting
Vertechs | 60746 | newly | 2460M62G02 | NLR | 1977 | Leap-1A/C | n/a | 1 | 2460M62P02.000R | PCC | Carlton | 569 |  | 1=1 | seamless ring | GTD222 B50TF279 cl A | 13.725 x 12.183 x 0.674 | Parting | 44.8
Vertechs | 60746 | newly | 2460M62G02 | NLR | 1977 | Leap-1A/C | n/a | 1 | 2460M62G02.002R | PCC | Carlton | 1786 |  | 1=1 | seamless ring | INCO 783 AMS 5940 | 15.995 x 13.175 x 1.295 | Parting | 44.8
Vertechs | 60746 | newly | 2482M35G02 | NLR | 1977 | Leap-1A/C | n/a | 1 | 2482M35P01.000R | PCC | Carlton | 805 |  | 1=1 | seamless ring | R41 B50TF110 CL C | 22.463 x 20.013 x 0.535 | Parting | 10.33
Vertechs | 60746 | newly | 2482M35G02 | NLR | 1977 | Leap-1A/C | n/a | 1 | 2482M35P03.000R | Alcoa | Rochester | 398 |  | 1=1 | seamless ring | B50TF15D | 17.261 x 15.433 x 0.665 | Parting | 10.33
Vertechs | 60746 | newly | 2548M16G01 | NLR | 3037 | Leap-1B | n/a | 1 | 2548M16G01.002R | PCC | Carlton | 1400 |  | 1=1 | seamless ring | INCO 783 AMS 5940 | 15.623 x 12.877 x 1.147 | Parting | 40.7
Vertechs | 60746 | newly | 2548M16G01 | NLR | 3037 | Leap-1B | n/a | 1 | 2548M16G01.003R | PCC | Carlton | 573 |  | 1=1 | seamless ring | GTD222 B50TF279 cl A. | 13.329 x 11.919 x 0.638 | Parting | 40.7
Senior Aerospace Jet Products | 33912 | Current | 610C8220-003 | #N/A | #N/A | C919 | n/a |  | 610C8221-001 | ALCOA | Rochester | 2611 |  | 1 | seamless ring | ALUM | Per forging drawing 610C8221-001 | Per forging drawing 610C8221-001
Senior Aerospace Jet Products | 33912 | Current | 610C8220-004 | #N/A | #N/A | C919 | n/a |  | 610C8221-001 | ALCOA | Rochester | 2611 |  | 1 | seamless ring | ALUM | Per forging drawing 610C8221-001 | Per forging drawing 610C8221-001
Senior Aerospace Jet Products | 33912 | Current | 601C2401-089Q100 | #N/A | #N/A | CF34 | n/a |  | 601C2402-FRG | STEEL IND. |  | 3679 |  | 1 | seamless ring | ALUM | PER FORGING DRAWING 601C2402-FRG | PER FORGING DRAWING 601C2402-FRG
Senior Aerospace Jet Products | 33912 | Current | 601C2401-099Q100 | #N/A | #N/A | CF34 | n/a |  | 601C2402-FRG | STEEL IND. |  | 3679 |  | 1 | seamless ring | ALUM | PER FORGING DRAWING 601C2402-FRG | PER FORGING DRAWING 601C2402-FRG
Senior Aerospace Jet Products | 33912 | Current | 608C2022-029 | #N/A | #N/A | B747-8 | n/a |  | 608C2025-003 | STEEL IND. |  | 5581 |  | 1 | seamless ring | ALUM | PER FORGING DRAWING 608C2025-003 | PER FORGING DRAWING 608C2025-003
Senior Aerospace Jet Products | 33912 | Current | 608C2022-039 | #N/A | #N/A | B747-8 | n/a |  | 608C2025-003 | STEEL IND. |  | 5581 |  | 1 | seamless ring | ALUM | PER FORGING DRAWING 608C2025-003 | PER FORGING DRAWING 608C2025-003
Senior Aerospace Jet Products | 33912 | Current | 611C8250-009 | #N/A | #N/A | PP20 | n/a |  | 611C8251-001 | STEEL IND. |  | 1540 |  | 1 | seamless ring | ALUM | PER FORGING DRAWING 611C8251-001 | PER FORGING DRAWING 611C8251-001
Terre Haute | 33912 | Current | 2559M26P02 | NLR | 3037 | Leap-1B | n/a |  | D2559M26P0201 | Senior Aerospace Jet Products | Senior Aerospace Jet Products | 2285 |  | 1 | FBWR | H-188 | .601 X 4.968 X 70.5 | Round, weld, H.T. per spec.
Terre Haute | 33912 | Current | 2559M26P03 | NLR | 3037 | Leap-1B | n/a |  | D2559M26P0301 | Senior Aerospace Jet Products | Senior Aerospace Jet Products | 1585 |  | 1 | FBWR | H-188 | .418 X 4.576 X 73.939 | Round, weld, H.T. per spec.
Terre Haute | 33912 | Current | 2462M26P02 | NLR | 1977 | Leap-1A/C | n/a |  | D2462M26P0201 | Senior Aerospace Jet Products | Senior Aerospace Jet Products | 2569 |  | 1 | FBWR | H-188 | .6 X 5.346 X 72.511 | Round, weld, H.T. per spec.
Terre Haute | 33912 | Current | 2462M26P03 | NLR | 1977 | Leap-1A/C | n/a |  | D2462M26P0301 | Senior Aerospace Jet Products | Senior Aerospace Jet Products | 1635 |  | 1 | FBWR | H-188 | .418 X 4.6 X 75.404 | Round, weld, H.T. per spec.
Triumph Fabrications San Diego | 88473 | Current | 2460M47G01 | NLR | 1976 | Leap-1A/C | 2460M47P01 | 1 | 2460M47P01F | Alcoa | Rochester | 500 | 1000 | 1=2 | Near Net Rectangular Seamless Ring | B50TF317 CL-A / Inco 718 Plus | 9.724 ID Max X 12.142 OD Min X 2.050 OAL Min | Heat treatment in accordance with spec / class defined in column "O", no machining, no parting.
Triumph Fabrications San Diego | 88473 | Current | 2460M47G01 | NLR | 1976 | Leap-1A/C | 2460M47P01 | 1 | 2460M47P01F | PCC | Carlton | 500 | 1000 | 1=2 | Near Net Rectangular Seamless Ring | B50TF317 CL-A / Inco 718 Plus | 9.724 ID Max X 12.142 OD Min X 2.050 OAL Min | Heat treatment in accordance with spec / class defined in column "O", no machining, no parting.
Triumph Fabrications San Diego | 88473 | Current | 2460M47G01 | NLR | 1976 | Leap-1A/C | 2460M47P02 | 1 | 2460M47P02F | Alcoa | Rochester | 1297 | 1297 | 1=1 | Near Net Rectangular Seamless Ring | C50TF95 CL-A / Inco 909 | 9.724 ID Max X 12.892 OD Min X 2.443 OAL Min | Heat treatment in accordance with spec / class defined in column "O", no machining, no parting.
Triumph Fabrications San Diego | 88473 | Current | 2460M47G01 | NLR | 1976 | Leap-1A/C | 2460M47P02 | 1 | 2460M47P02F | PCC | Carlton | 1297 | 1297 | 1=1 | Near Net Rectangular Seamless Ring | C50TF95 CL-A / Inco 909 | 9.724 ID Max X 12.892 OD Min X 2.443 OAL Min | Heat treatment in accordance with spec / class defined in column "O", no machining, no parting.
Triumph Fabrications San Diego | 88473 | Current | 2482M35G02 | NLR | 1977 | Leap-1A/C | 2482M35P02 | 1 | 2482M35P02F | Alcoa | Rancho Cucamonga | 822 | 822 | 1=1 | Near Net Rectangular Seamless Ring | B50TF110 CL-C / Rene 41 | 19.778 ID Max X 22.698 OD Min X .720 OAL Min | Heat treatment in accordance with spec / class defined in column "O", no machining, no parting. | 10.33
Triumph Fabrications San Diego | 88473 | Current | 2482M35G02 | NLR | 1977 | Leap-1A/C | 2482M35P02 | 1 | 2482M35P02F | Alcoa | Fontana | 822 | 822 | 1=1 | Near Net Rectangular Seamless Ring | B50TF110 CL-C / Rene 41 | 19.778 ID Max X 22.698 OD Min X .720 OAL Min | Heat treatment in accordance with spec / class defined in column "O", no machining, no parting. | 10.33
Triumph Fabrications San Diego | 88473 | Current | 2482M35G02 | NLR | 1977 | Leap-1A/C | 2482M35P04 | 1 | 2482M35P04F | Alcoa | Rochester | 460 | 460 | 1=1 | Near Net Rectangular Seamless Ring Currently /Shaped FBWR 2016 and On | B50TF110 CL-C / Rene 41 | See Drawing # 15-752-1 | Heat treatment in accordance with spec / class defined in column "O", no machining, no parting. | 10.33
Triumph Fabrications San Diego | 88473 | Current | 2482M35G02 | NLR | 1977 | Leap-1A/C | 2482M35P04 | 1 | 2482M35P04F | Welded Ring Products | WRP | 460 | 460 | 1=1 | Near Net Rectangular Seamless Ring Currently /Shaped FBWR 2016 and On | B50TF110 CL-C / Rene 41 | See Drawing # 15-752-1 | Heat treatment in accordance with spec / class defined in column "O", no machining, no parting. | 10.33
Triumph Fabrications San Diego | 88473 | Current | 2482M36G02 | NLR | 1977 | Leap-1A/C | 2482M36P01 | 1 | 2482M36P01F | PCC | Carlton | 698 | 623 | 1=1 | Near Net Rectangular Seamless Ring | B50TF110 CL-D / Rene 41 | 20.030 ID Max X 22.580 OD Min X .340 OAL Min | Heat treatment in accordance with spec / class defined in column "O", no machining, parting.
Triumph Fabrications San Diego | 88473 | Current | 2482M36G02 | NLR | 1977 | Leap-1A/C | 2482M36P01 | 1 | 2482M36P01F | Alcoa | Rochester | 698 | 623 | 1=1 | Near Net Rectangular Seamless Ring | B50TF110 CL-D / Rene 41 | 20.030 ID Max X 22.580 OD Min X .340 OAL Min | Heat treatment in accordance with spec / class defined in column "O", no machining, parting.
Triumph Fabrications San Diego | 88473 | Current | 2482M31P01 | NLR | 3037 | Leap-1A/C | 2482M31P01 | 1 | 2482M31P01F | PCC | Carlton | 398 | 398 | 1=1 | Near Net Rectangular Seamless Ring | B50TF110 CL-D / Rene 41 | 14.840 ID Max X 17.030 OD Min X .250 OAL Min | Heat treatment in accordance with spec / class defined in column "O", no machining, parting.
Triumph Fabrications San Diego | 88473 | Current | 2482M31P01 | NLR | 3037 | Leap-1A/C | 2482M31P01 | 1 | 2482M31P01F | Alcoa | Rochester | 398 | 398 | 1=1 | Near Net Rectangular Seamless Ring | B50TF110 CL-D / Rene 41 | 14.840 ID Max X 17.030 OD Min X .250 OAL Min | Heat treatment in accordance with spec / class defined in column "O", no machining, parting.
Triumph Fabrications San Diego | 88473 | Current | 2521M46P01 | NLR | 3037 | Leap-1B | 2521M46P01 | 1 | 2521M46P01F | Alcoa | Rochester | 1305 | 2610 | 1=2 | Near Net Rectangular Seamless Ring Currently / Shaped Seamless Ring 2016 and On | B50TF74 CL-A / HS188 | 14.426 ID Max X 17.280 OD Min X 3.628 OAL Min | Heat treatment in accordance with spec / class defined in column "O", no machining, no parting. | 104.4
Triumph Fabrications San Diego | 88473 | Current | 2521M46P01 | NLR | 3037 | Leap-1B | 2521M46P01 | 1 | 2521M46P01F | Alcoa | Fontana | 1305 | 2610 | 1=2 | Near Net Rectangular Seamless Ring Currently / Shaped Seamless Ring 2016 and On | B50TF74 CL-A / HS188 | 14.426 ID Max X 17.280 OD Min X 3.628 OAL Min | Heat treatment in accordance with spec / class defined in column "O", no machining, no parting. | 104.4
Triumph Fabrications San Diego | 88473 | Current | 2521M48G01 | #N/A | #N/A | Leap X 1B | 2521M48P01 | 1 | 2521M48P01F | PCC | Carlton | 520 | 520 | 1=1 | Near Net Rectangular Seamless Ring | B50TF110 CL-D / Rene 41 | 24.570 ID Max X 27.080 OD Min X .370 OAL Min | Heat treatment in accordance with spec / class defined in column "O", no machining, parting.
Triumph Fabrications San Diego | 88473 | Current | 2521M49P01 | NLR | 3037 | Leap-1B | 2521M49P01 | 1 | 2521M49P01F | Alcoa | Rancho Cucamonga | 352 | 352 | 1=1 | Near Net Rectangular Seamless Ring | B50TF110 CL-D / Rene 41 | 14.631 ID Max X 16.852 OD Min X .240 OAL Min | Heat treatment in accordance with spec / class defined in column "O", no machining, parting.
Triumph Fabrications San Diego | 88473 | Current | 2521M49P01 | NLR | 3037 | Leap-1B | 2521M49P01 | 1 | 2521M49P01F | PCC | Carlton | 352 | 352 | 1=1 | Near Net Rectangular Seamless Ring | B50TF110 CL-D / Rene 41 | 14.631 ID Max X 16.852 OD Min X .240 OAL Min | Heat treatment in accordance with spec / class defined in column "O", no machining, parting.
Triumph Fabrications San Diego | 88473 | Current | 2521M52G01 | NLR | 3037 | Leap-1B | 2521M52P01 | 1 | 2521M52P01F | Alcoa | Rochester | 1205 | 1205 | 1=1 | Near Net Rectangular Seamless Ring | B50TF15 CL-D / Inco 718 | 12.646 ID Max X 16.332 OD Min X 1.962 OAL Min | Heat treatment in accordance with spec / class defined in column "O", no machining, no parting.
Triumph Fabrications San Diego | 88473 | Current | 2521M52G01 | NLR | 3037 | Leap-1B | 2521M52P01 | 1 | 2521M52P01F | PCC | Carlton | 1205 | 1205 | 1=1 | Near Net Rectangular Seamless Ring | B50TF15 CL-D / Inco 718 | 12.646 ID Max X 16.332 OD Min X 1.962 OAL Min | Heat treatment in accordance with spec / class defined in column "O", no machining, no parting.
Triumph Fabrications San Diego | 88473 | Current | 2521M52G01 | NLR | 3037 | Leap-1B | 2521M52P02 | 1 | 2521M52P02F | Alcoa | Rochester | 1395 | 1395 | 1=1 | Near Net Rectangular Seamless Ring | B50TF15 CL-D / Inco 718 | 10.650 ID Max X 14.072 OD Min X 2.415 OAL Min | Heat treatment in accordance with spec / class defined in column "O", no machining, no parting.
Triumph Fabrications San Diego | 88473 | Current | 2521M52G01 | NLR | 3037 | Leap-1B | 2521M52P02 | 1 | 2521M52P02F | PCC | Carlton | 1395 | 1395 | 1=1 | Near Net Rectangular Seamless Ring | B50TF15 CL-D / Inco 718 | 10.650 ID Max X 14.072 OD Min X 2.415 OAL Min | Heat treatment in accordance with spec / class defined in column "O", no machining, no parting.
Triumph Fabrications San Diego | 88473 | Current | 2548M31G01 | NLR | 3037 | Leap-1B | 2548M31P01 | 1 | 2548M31P01F | PCC | Carlton | 393 | 786 | 1=2 | Near Net Rectangular Seamless Ring | B50TF317 CL-A / Inco 718 Plus | 9.360 ID Max X 11.740 OD Min X 2.050 OAL Min | Heat treatment in accordance with spec / class defined in column "O", no machining, no parting.
Triumph Fabrications San Diego | 88473 | Current | 2548M31G01 | NLR | 3037 | Leap-1B | 2548M31P01 | 1 | 2548M31P01F | Alcoa | Rochester | 393 | 786 | 1=2 | Near Net Rectangular Seamless Ring | B50TF317 CL-A / Inco 718 Plus | 9.360 ID Max X 11.740 OD Min X 2.050 OAL Min | Heat treatment in accordance with spec / class defined in column "O", no machining, no parting.
Triumph Fabrications San Diego | 88473 | Current | 2548M31G01 | NLR | 3037 | Leap-1B | 2548M31P01 | 1 | 2548M31P01F | PCC | MTTP | 393 | 786 | 1=2 | Near Net Rectangular Seamless Ring | B50TF317 CL-A / Inco 718 Plus | 9.360 ID Max X 11.740 OD Min X 2.050 OAL Min | Heat treatment in accordance with spec / class defined in column "O", no machining, no parting.
Triumph Fabrications San Diego | 88473 | Current | 2548M31G01 | NLR | 3037 | Leap-1B | 2548M31P02 | 1 | 2548M31P02F | PCC | Carlton | 1646 | 1646 | 1=1 | Near Net Rectangular Seamless Ring | C50TF95 CL-A / Inco 909 | 9.360 ID Max X 12.940 OD Min X 2.850 OAL Min | Heat treatment in accordance with spec / class defined in column "O", no machining, no parting.
Triumph Fabrications San Diego | 88473 | Current | 2482M30P01 | NLR | 1977 | Leap-1A/C | 2482M30P01 | 1 | 2482M30P01F | Alcoa | Rochester | 1669 | 3338 | 1=2 | Near Net Rectangular Seamless Ring | B50TF74 CL-A / HS188 | 14.551 ID Max X 17.821 OD Min X 3.498 OAL Min | Heat treatment in accordance with spec / class defined in column "O", no machining, no parting.
Triumph Fabrications San Diego | 88473 | Current | 2482M30P01 | NLR | 1977 | Leap-1A/C | 2482M30P01 | 1 | 2482M30P01F | PCC | Carlton | 1669 | 3338 | 1=2 | Near Net Rectangular Seamless Ring | B50TF74 CL-A / HS188 | 14.551 ID Max X 17.821 OD Min X 3.498 OAL Min | Heat treatment in accordance with spec / class defined in column "O", no machining, no parting.
Triumph Fabrications San Diego | 88473 | Current | 2521M47G03 | NLR | 3037 | Leap-1B | 2521M47P02 | 1 | 2521M47P02F | Alcoa | Rancho Cucamonga | 1220 | 1220 | 1=1 | Near Net Rectangular Seamless Ring | B50TF110 CL-C / Rene 41 | 24.310 ID Max X 27.197 OD Min X .720 OAL Min | Heat treatment in accordance with spec / class defined in column "O", no machining, no parting.
Triumph Fabrications San Diego | 88473 | Current | 2521M47G03 | NLR | 3037 | Leap-1B | 2521M47P03 | 1 | 2521M47P03F | Alcoa | Rochester | 660 | 660 | 1=1 | Near Net Rectangular Seamless Ring Currently /Shaped FBWR 2016 and On | B50TF15 CL-D / Inco 718 | See Drawing # 15-753-1 | Heat treatment in accordance with spec / class defined in column "O", no machining, no parting.
Triumph Fabrications San Diego | 88473 | Current | 2521M47G03 | NLR | 3037 | Leap-1B | 2521M47P03 | 1 | 2521M47P03F | Welded Ring Products | WRP | 660 | 660 | 1=1 | Near Net Rectangular Seamless Ring Currently /Shaped FBWR 2016 and On | B50TF15 CL-D / Inco 718 | See Drawing # 15-753-1 | Heat treatment in accordance with spec / class defined in column "O", no machining, no parting.
Triumph Fabrications San Diego | 88473 | Current | 2482M37G01 | #N/A | #N/A | Leap X 1A / 1C | 2482M37P06 | 1 | 2482M37P06F | Alcoa | Rochester | 819 | 819 | 1=1 | seamless ring | B50TF15 CL-D / Inco 718 | See Drawing # 2482M37P06F-COS_9-14-15 | Heat treatment in accordance with spec / class defined in column "O", no machining, no parting.
Triumph Fabrications San Diego | 88473 | Current | 2482M37G01 | #N/A | #N/A | Leap X 1A / 1C | 2482M37P07 | 1 | 2482M37P07F | Alcoa | Rochester | 1204 | 1204 | 1=1 | Near Net Rectangular Seamless Ring | B50TF15 CL-D / Inco 718 | 11.071 ID Max X 14.070 OD Min X 2.430 OAL Min | Heat treatment in accordance with spec / class defined in column "O", no machining, no parting.
Triumph Fabrications San Diego | 88473 | New | 2464M25G03 | #N/A | #N/A | Leap X 1B | 2464M25P03 | 1 | 2464M25P03F | Welded Ring Products | WRP | 355 | 1420 | 1=4 | FBWR | AMS 5754 / Hast X | See Drawing # 15-289 | Heat treatment in accordance with spec / class defined in column "O", no machining, no parting.
Triumph Fabrications San Diego | 88473 | New | 2464M25G03 | #N/A | #N/A | Leap X 1B | 2464M25P04 | 1 | 2464M25P04F | Welded Ring Products | WRP | 412 | 1236 | 1=3 | FBWR | AMS 5754 / Hast X | See Drawing # 15-290 | Heat treatment in accordance with spec / class defined in column "O", no machining, no parting.
Triumph Fabrications San Diego | 88473 | New | 2665M15G01 | #N/A | #N/A | Leap X 1B | 2665M15P01 | 1 | 2665M15P01F | Alcoa | Rochester | 5603 | 5603 | 1=1 | "Fat" (CPD Process size directed) Rectangular Seamless Ring | B50TF15 CL-D / Inco 718 | 16.488 ID Max X 21.228 OD Min X 5.556 OAL Min | Heat treatment in accordance with spec / class defined in column "O", no machining, no parting.
Triumph Fabrications San Diego | 88473 | New | 2665M15G01 | #N/A | #N/A | Leap X 1B | 2665M15P02 | 1 | 2665M15P02F | Alcoa | Rochester | 2568 | 2568 | 1=1 | "Fat" (CPD Process size directed) Rectangular Seamless Ring | C50TF95 CL-A / Inco 909 | 16.482 ID Max X 18.390 OD Min X 4.720 OAL Min | Heat treatment in accordance with spec / class defined in column "O", no machining, no parting.
Metal Spinners Inc | 58850 | current | 5066T76G02 | #N/A | #N/A | CT7-9 | N/A |  | Forge to protect | Larson | Larson | 195 | 975 | 5 | Seamless Ring | B50TF31 CL-A or AMS 5754 | 4.4 X 14.0 OD (4.4 x 14.0 OD x 12.5 ID (Final sleeve dims)
Metal Spinners Inc | 58850 | current | 4106T78G01 | #N/A | #N/A | CFE738 | N/A |  | Forge to protect | Larson | Larson | 463.33 | 463.33 | 1 | Seamless Ring | B50TF15CL-E OR AMS566 | Forge to protect 8.5 OD x 7.7 ID x .77
Metal Spinners Inc | 58850 | current | 17A166-829P01 | #N/A | #N/A | Commercial | N/A |  | Forge to protect | Larson | Larson | 370 | 370 | 1 | Seamless Ring | FORGE B50TF31 CL-A / AMS 5754* | Forge w/ ALLOWANCE TO PROTECT 15.375" OD X 14.550" ID X .830" THICK | *PER B/P NOTE 5: Material MUST conform to B50TF31 CL-A.AMS 5754 may be used as an alternate material with the following exceptions: A) Final hot forming must not exceed 2050°F and subsequent mill processing temperature shall not exceed 1975°F B) Material shall be annealed at 1950°F ±25°F for a minimum of 30 minutes. C) Average grain size excluding welds shall be ASTM NO.4 or finer and grain size shall be determined in accordance with ASTM E112. | 15.5 | 6
Jet Engine Technology | 43807 | Current | 9977013-724G01 | #N/A | #N/A | LM2500 | N/A | N/A | 9977013-724P04 | PCC | MTTP | 1369.11 | N/A | N/A | flash welded ring | Inco 718 | C31171 |  | 23.4
Jet Engine Technology | 43807 | Current | 9977013-724G01 | #N/A | #N/A | LM2500 | N/A | N/A | 9977013-724P02 | Welded Ring Products | WRP | 774 | N/A | N/A | flash welded ring | Inco 718 | 724P02 |  | 23.4
Jet Engine Technology | 43807 | Current | L56816G01 | NLR | 60 | M&I | N/A | N/A | L56816P01 | Frisa | Frisa | 1590 | N/A | N/A | seamless ring | Inco 718 | FTP 44.263 X 40.828 X .517
Jet Engine Technology | 43807 | Current | L56816G01 | NLR | 60 | M&I | N/A | N/A | L56816P02 | Frisa | Frisa | 3680 | N/A | N/A | seamless ring | Inco 718 | FTP 43.7 X 38.934 X 1.37
Jet Engine Technology | 43807 | Current | 5142T69G01 | #N/A | #N/A | GE38 | N/A | N/A | 5142T69P01 | Alcoa | Rochester | 3187 | N/A | N/A | seamless ring | Inco 907 | FTP 17.478 X 14.774 X 3.739
Jet Engine Technology | 43807 | Current | 5142T69G01 | #N/A | #N/A | GE38 | N/A | N/A | 5142T69P02 | Alcoa | Rochester | 2035 | N/A | N/A | seamless ring | Inco 718 | FTP 19.72 X 17.036 X 1.932
Jet Engine Technology | 43807 | Current | 1386M20G04 | LRS | 160 | F110, F118 | N/A | N/A | 1386M19P01 | PCC | MTTP | 806 | N/A | N/A | flash welded ring | Inco 718 | 9977011-396P01 |  | 106.6 | 8
Jet Engine Technology | 43807 | Current | 1386M20G04 | LRS | 160 | F110, F118 | N/A | N/A | 1386M19P02 | Alcoa | Fontana | 2772 | N/A | N/A | seamless ring | Inco 907 | 9977011-972P01 |  | 106.6 | 8
Jet Engine Technology | 43807 | Current | 1784M48P01-P08 | #N/A | #N/A | F110 | N/A | N/A | 1784M48P01-P08 | PCC | MTTP | 933.84 | N/A | N/A | flash welded ring | Inco 907 | FTP 31.88 X 29.47 X.54 |  | 26.1 | 8
Kerns Aeroproducts P Ltd | 62047 | Current | 6068T40G01 | NLR | 2200 | CT7, T700 | 6068T40P01 | 1 | B50TF95 CL-C | Alcoa | Fontana |  |  | 1 | seamless ring | Inco 909 | OD6.188"x ID 3.938 x thk 0.820" | N/A | 6 | 4
Kerns Aeroproducts P Ltd | 62047 | Current | 5053T46G01 | NLR | 240 | T64 | 5053T46P01 | 1 | AMS 5665 | Mattco Forge | Mattco Forge | 250 |  | 1 | seamless ring | Inco 600 | OD10.760"x ID 9.300 x thk 1.020" | N/A | 7.05
Kerns Aeroproducts P Ltd | 62047 | Current | 2264M30G01 | #N/A | #N/A | GENX | 2264M30P01 | 1 | B50TF15D | Alcoa | Rochester | 159 |  | 1 | seamless ring | Inco 718 | OD6.540"x ID 5.540 x thk 1.250" | N/A
Kerns Aeroproducts P Ltd | 62047 | Current | 2264M30G01 | #N/A | #N/A | GENX | 2264M30P03 | 1 | B50TF15D | Alcoa | Rochester | 234 |  | 1 | seamless ring | Inco 718 | OD6.700"x ID 5.440 x thk 1.920" | N/A
Kerns Aeroproducts P Ltd | 62047 | Current | 1865M35G01 | #N/A | #N/A | GE90 | 1865M35P01 | 1 | B50TF15D | Alcoa | Rochester | 308 |  | 1 | seamless ring | Inco 718 | OD7.602"x ID 6.480 x thk 2.475" | N/A
Kerns Aeroproducts P Ltd | 62047 | Current | 1865M35G01 | #N/A | #N/A | GE90 | 1865M35P03 | 1 | B50TF15D | Alcoa | Rochester | 337 |  | 1 | seamless ring | Inco 718 | OD7.820"x ID 6.185 x thk 1.955" | N/A
Kerns Aeroproducts P Ltd | 62047 | Current | 2087M42G01 | #N/A | #N/A | GP7200 | 2087M42P01 | 1 | B50TF15D | Alcoa | Rochester | 195 |  | 1 | seamless ring | Inco 718 | OD6.871"x ID 5.869 x thk 1.290" | N/A | 8.4 | 3
Kerns Aeroproducts P Ltd | 62047 | Current | 2087M42G01 | #N/A | #N/A | GP7200 | 2087M42P03 | 1 | B50TF15D | Alcoa | Rochester | 383 |  | 1 | seamless ring | Inco 718 | OD7.030"x ID 5.900 x thk 2.140" | N/A | 8.4 | 3
Kerns Aeroproducts P Ltd | 62047 | Current | 2616M78G01 | #N/A | #N/A | CFM56 | 2616M78P01 | 1 | AMS 5734 | ROCKWELLIND |  | 278 |  | 1 | seamless ring | A 286 | OD6.630"x ID 4.213 x thk 2.638" | N/A
Kerns Aeroproducts P Ltd | 62047 | Current | 2616M78G01 | #N/A | #N/A | CFM56 | 2616M78P01 | 1 | AMS 5734 | ROCKWELLIND |  | 1456 |  | 1 | seamless ring | A 287 | OD6.660"x ID 4.300 x thk 8.870" | N/A
Twigg | 89495 | Current | 9311M28G05 | #N/A | #N/A | C7 | N/A | 1 | B30209 | Welded Ring Products | WRP | 925 | 925 | 1 | flash welded ring | INCO 625 | 25 " ID X 29" OD X 1.900" | N/A | 29
Twigg | 89495 | Current | 6040T40G01 | #N/A | #N/A | COMM | N/A | 1 | 6068T40P01 | Larson | Larson | 465 | 465 | 1 | seamless ring | C50TF95 CL-A | 5/8" X 4.400 ID X 5.725: OD | N/A | 6 | 4
Twigg | 89495 | Current | 4013382-821G01 | #N/A | #N/A | C76 | N/A | 1 | 4013382-821G01 | Larson | Larson | 1655 | 1655 | 1 | seamless ring | B50TF15 CL-D | 2.00" X 12.25 ID X 15.95 OD | N/A
Twigg | 89495 | Current | 2462M58G01 | #N/A | #N/A | PASS20 | N/A | 1 | 4013728-258 | Schlosser Forge | Rancho Cucamonga | 5598 | 5598 | 1 | seamless ring | AMS 5940 | 1.7" X 9.5 ID X 12.5 OD | N/A
Twigg | 89495 | Current | 2462M58G02 | #N/A | #N/A | PASS20 | N/A | 1 | 4013725-380 | Schlosser Forge | Rancho Cucamonga | 1829 | 5488 | 3 | seamless ring | B50TF279 CL-C | .650 X 12.00 ID X 14.00 OD | N/A
Twigg | 89495 | Current | 6037T99G07 | LRS | 248 | CF34 | N/A | 1 | F 38 3013 3 | SPECIALITY RING | Bensalem | 199.78 | 199.78 | 1 | seamless ring | AMS 5754 | 1.30 X 7.21 ID X 7.8 OD. | N/A
Twigg | 89495 | Current | 1387M76G02 | LRS | 348 | F110, F118 | N/A | 1 | B40374 | Welded Ring Products | WRP | 550 | 550 | 1 | flash welded ring | inco 718 to B50TF15 CL-A | 16.88 OD X 15.174 ID X .760 THK | N/A
Twigg | 89495 | Current | 5031T03G09 | #N/A | #N/A | F4 | N/A | 1 | B93012 | Welded Ring Products | WRP | 639.16 | 639.16 | 1 | flash welded ring | INCO 909 TO C50TF95 CL-A | 17.75 OD X 15.65 ID X 1.650 THK | N/A | 17.13 | 6
Aero Manufacturing | 0 1995 | Current | 9945M27G02 | #N/A | #N/A | F101 | N/A | 1 | 9945M29P03 | Frisa | Santa Catarina, Mexico | 549.5 | 1099 | 2 | Flash Butt Welded Ring | AMS - 5754 | 15.67 od x 14.86 id x 3.90 lg | N/A
Manchester | 34507 | current | 5128T57P01 | #N/A | #N/A | F414 | N/A |  | FR*5128T57P01 | PCC | MTTP | 10828 |  | 1 | seamless ring | IN718 | DWG 5128T57 REV. A | N/A
Manchester | 34507 | current | 5128T59P01 | #N/A | #N/A | F414 | N/A |  | FR*5128T59P01 | PCC | MTTP | 17121 |  | 1 | seamless ring | IN718 | DWG 5128T59 REV. A | N/A
Manchester | 34507 | current | 9977013-501G02 | LRC | 88 | F110 | N/A |  | FR*9977013-501-13 | Schlosser Forge | Rancho Cucamonga | 8217 | 526560 | 1 | seamless ring | Rene 41 | DWG 9977013-501 REV. U (ITEM -13) | N/A
Barnes Aerospace Ogden | 37864 | Current | 2569M80G01 | NLR | 3037 | GE90 |  | 1 | 2569M80-FWD | Alcoa | Rochester | 2613 | 2613 | 1 | seamless ring | IN718 | ID: 43.27" max, OD: 46.91" min, Height: 2.85" min | saw billet, forge, heat treat, destructive test and parting |  | destructive test and parting"
Barnes Aerospace Ogden | 37864 | Current | 2569M80G01 | NLR | 3037 | GE90 |  | 1 | 2569M80-AFT | Alcoa | Rochester | 1198 | 1198 | 1 | seamless ring | IN718 | ID: 37.75" max, OD: 39.00" min, Height: 2.043" min | saw billet, forge, heat treat, destructive test and parting |  | destructive test and parting"
Barnes Aerospace Ogden | 37864 | Current | 2569M81G01 | NLR | 3037 | GE90 |  | 1 | 2569M81-FWD | Alcoa | Rancho Cucamonga | 1058 | 1058 | 1 | seamless ring | IN625 | ID: 37.67" max, OD 38.87" min, Height: 1.82" min | saw billet, forge, heat treat, destructive test and parting
Barnes Aerospace Ogden | 37864 | Current | 2204M45G01 | NLR | 42 | CF34 |  | 1 | 2204M45P01 | Alcoa | Rancho Cucamonga | 1841 | 1841 | 1 | seamless ring | 6242Ti | ID: 31.40" max, OD: 33.28" min, Height: 1.02" min | saw billet, forge, heat treat, destructive test and parting |  | 22.8
Barnes Aerospace Ogden | 37864 | Current | 2204M47G02 | NLR | 42 | CF34 |  | 1 | 2204M47P03 | Alcoa | Rochester | 1637 | 1637 | 1 | seamless ring | 6242Ti | ID: 16.703 max, OD 18.625" min, Height: 1.55" min | saw billet, forge, heat treat, destructive test and parting | 41.5 | 8
Barnes Aerospace Ogden | 37864 | Current | 2204M47G02 | NLR | 42 | CF34 |  | 1 | 2204M47P01 | PCC | Carlton | 1835 | 1835 | 2:1 | seamless ring | 6242Ti | ID: 19.74" max, OD: 22.40" min, Height: 1.66" min | forge, heat treat, remove prolong, test and parting | 41.5 | 8
Barnes Aerospace Ogden | 37864 | Current | 2204M48G03 | NLR | 42 | CF34 |  | 1 | 2204M48P01 | Alcoa | Viking | 1581 | 1581 | 1 | seamless ring | 6242Ti | ID: 16.66" max, OD: 18.16" min, Height: 1.78" min | saw billet, forge, heat treat, destructive test and parting |  | 18
EMI | 35563 | current | 17A203-215G01 | #N/A | #N/A | GE85 | N/A |  | 17A203-214P01 | Larson | Larson | 6390 | 6390 | 1=1 | seamless ring | 718 | 14.00 OD x 7.50 ID x 3.5 | n/a
EMI | 35563 | current | 17A205-378G01AA | #N/A | #N/A | GEXK | N/A |  | 17A205-378P01 | Alcoa | Fontana | 3205 | 3205 | 1=1 | seamless ring | Rene 41 | 19.450 OD x 14.894 ID x 1.050 | n/a
EMI | 35563 | current | 2082M79G09 | #N/A | #N/A | GENX | N/A |  | TF1694M17 | PCC | MTTP | 868.89 | 868.89 | 1=1 | FBWR | Wasp | shape per WG drawing C00174 | n/a | 38 | 6
EMI | 35563 | current | 2082M79G09 | #N/A | #N/A | GENX | N/A |  | 2061M13P01 | Alcoa | Rochester | 857 | 857 | 1=1 | seamless ring | 909 | 21.426 OD x 20.697 ID x 2.230 | n/a | 38 | 6
EMI | 35563 | new | 2243M35G02 | #N/A | #N/A | Leap | N/A |  | 2243M35P03 | Alcoa | Rochester | 255 | 255 | 1=1 | seamless ring | HX | 23.178 OD x 22.398 ID x .502 | n/a | 10.7
EMI | 35563 | new | 2243M35G02 | #N/A | #N/A | Leap | N/A |  | 2243M35P07 | Alcoa | Rochester | 295 | 295 | 1=1 | seamless ring | HX | 23.501 OD x 22.549 ID x .574 | n/a | 10.7
EMI | 35563 | current | 2253M37G03 | LRS | 52 | GE90 | N/A |  | D1968M72P02 | Alcoa | Rochester | 5963 | 5963 | 1=1 | seamless ring | GTD222 | rough machined to D1968M72P02 | n/a | 102.3 | 10
EMI | 35563 | current | 2253M37G03 | LRS | 52 | GE90 | N/A |  | D1968M72P04 | Alcoa | Rochester | 16992 | 16992 | 1=1 | seamless ring | 188 | rough machined to D1968M72P04 | n/a | 102.3 | 10
EMI | 35563 | current | 2253M40G07 | NLR | 100 | GE90 | N/A |  | D1968M789P04 | Alcoa | Rochester | 7203 | 7203 | 1=1 | seamless ring | 188 | rough machined to D1968M78P04 | n/a | 49.1 | 10
EMI | 35563 | current | 2253M40G07 | NLR | 100 | GE90 | N/A |  | D1968M78P06 | Alcoa | Rochester | 2995 | 2995 | 1=1 | seamless ring | 188 | rough machines to D1968M78P06 | n/a | 49.1 | 10
EMI | 35563 | current | 2253M49P03 | #N/A | #N/A | - | N/A |  | 2257M49P03/P04 | PCC | Carlton | 3110 | 3110 | 1=1 | seamless ring | GTD222 | 31.870 OD x 29.850 ID x 1.192 | n/a
EMI | 35563 | current | 2253M49P04 | #N/A | #N/A | - | N/A |  | 2257M49P03/P04 | PCC | Carlton | 3110 | 3110 | 1=1 | seamless ring | GTD222 | 31.870 OD x 29.850 ID x 1.192 | n/a
EMI | 35563 | current | 2471M16P02 | #N/A | #N/A | PP20 | N/A |  | 2471M17P01 | Alcoa | Mid-Way | 7880 | 7880 | 1=1 | CD | Rene 65 | to b/p 2471M17P01 | n/a
EMI | 35563 | new | 2596M81G02 | #N/A | #N/A | Leap | N/A |  | 2596M81P02 | Alcoa | Fontana | 500 | 500 | 1=1 | seamless ring | 718 | 21.710 OD x 20.014 ID x .556 | n/a | 217
EMI | 35563 | new | 2596M81G02 | #N/A | #N/A | Leap | N/A |  | 2596M81P04 | Alcoa | Fontana | 1875 | 1875 | 1=1 | seamless ring | Rene 41 | 26.960 OD x 23.00 ID x .567 | n/a | 217
EMI | 35563 | new | 2596M89G01 | #N/A | #N/A | Leap | N/A |  | 2596M89P01 | Alcoa | Rochester | 1340 | 1340 | 1=1 | seamless ring | 718 | 17.138 OD x 14.722 ID x 1.829 | n/a
EMI | 35563 | new | 2596M89G01 | #N/A | #N/A | Leap | N/A |  | 2596M89P02 | Alcoa | Fontana | 2332 | 2332 | 1=1 | seamless ring | 909 | near net shape per Alcoa drawing E3045 | n/a
EMI | 35563 | new | 2626M08G01 | #N/A | #N/A | GENX | N/A |  | 2626M08P01 | Alcoa | Rochester | 1128 | 1128 | 1=1 | seamless ring | 15-5 PH | 28.760 OD x 25.380 ID x 1.140 | n/a
EMI | 35563 | new | 2626M08G01 | #N/A | #N/A | GENX | N/A |  | 2626M08P02 | Alcoa | Rochester | 932 | 932 | 1=1 | seamless ring | 15-5 PH | 24.780 OD x 21.600 ID x 1.800 | n/a
EMI | 35563 | new | 2626M45P01 | #N/A | #N/A | GENX | N/A |  | 2626M45P01 | Alcoa | Rochester | 313 | 313 | 1=1 | seamless ring | 9310 | 8.893 OD x 7.546 ID x 2.453 | n/a
EMI | 35563 | new | 2627M82G01 | #N/A | #N/A | GE9X | N/A |  | 2627M15P01 | Frisa | Frisa | 40173 | 40173 | 1=1 | seamless ring | 718 | rough machined to b/p 2627M15P01 | n/a
EMI | 35563 | new | 2627M82G01 | #N/A | #N/A | GE9X | N/A |  | 2627M14P01 | Schlosser Forge | Rancho Cucamonga | 39900 | 39900 | 1=1 | seamless ring | wasp | 42.840 OOD x 27.620 ID x 6.50 | n/a
EMI | 35563 | new | 2634M82G01 | #N/A | #N/A | GE9X | N/A |  | 2634M82P01 | Alcoa | Fontana | 2644.5 | 15867 | 1=6 | seamless ring | Rene 41 | 51.710 OD x 48.920 ID x 4.500 | n/a
EMI | 35563 | new | 2642M14G01 | #N/A | #N/A | GE9X | N/A |  | 2642M17P01 | Schlosser Forge | Rancho Cucamonga | 9550 | 9550 | 1=1 | seamless ring | Wasp | 29.700 OD x 20.280 ID x 4.00 | n/a
EMI | 35563 | new | 2642M20G01 | #N/A | #N/A | GE9X | N/A |  | 2642M19P01 | Schlosser Forge | Rancho Cucamonga | 72426 | 72426 | 1=1 | seamless ring | Wasp | rough machined per b/p 2642M19P01 | n/a
EMI | 35563 | new | 5000T37P19 | #N/A | #N/A | T58 | N/A |  | 5000T37-EM1FTP | Alcoa | Rochester | 4663 | 4663 | 1=1 | seamless ring | Inco W | 16.100 OD x 10.800 ID x 3.900 | composite ring includes P02, P03, P04 & P10 details
EMI | 35563 | new | 5039T72G01 | #N/A | #N/A | T64 | N/A |  | 5014T39P01 | Alcoa | Rochester | 627 | 627 | 1=1 | seamless ring | A286 | 5.835 OD x 5.116 ID x 1.103 | n/a | 7.1 | 4
EMI | 35563 | new | 5039T72G01 | #N/A | #N/A | T64 | N/A |  | 5014T39P02 | Alcoa | Rochester | 321 | 321 | 1=1 | seamless ring | 4340 | 5.325 OD x 4.490 ID x 1.840 | H/T per B/P Note 3 | 7.1 | 4
EMI | 35563 | current | 5107T61G07 | LRS | 636 | F414 | N/A |  | 5107T61P03 | Alcoa | Fontana | 1849 | 1849 | 1=1 | seamless ring | 188 | 19.320 OD x 17.082 ID x 2.647 | n/a
EMI | 35563 | current | 5107T61G07 | LRS | 636 | F414 | N/A |  | 5107T61P02 | PCC | Carlton | 457 | 457 | 1=1 | seamless ring | 188 | 14.350 OD x13.625 ID x .874 | n/a
EMI | 35563 | current | 5142T60G01 | #N/A | #N/A | GE38 | N/A |  | 5142T60G01 | PCC | Carlton | 3107 | 3107 | 1=1 | seamless ring | Rene 41 | 19.668 OD x 16.429 ID x 1.203 | n/a | 118.1
EMI | 35563 | current | 5142T66G01 | #N/A | #N/A | GE39 | N/A |  | 5142T66G01 | PCC | Carlton | 3647 | 3647 | 1=1 | seamless ring | Rene 41 | 19.720 OD x 14.762 ID x 1.208 | n/a | 164
EMI | 35563 | current | 6066T32G02 | #N/A | #N/A | F404 | N/A |  | 6066T32P01 | Alcoa | Fontana | 27.6 | 276 | 1=10 | seamless ring | 6061-T6 | 19.696 OD x 18.546 ID x 1.555 | n/a | 12.3 | 7.5
EMI | 35563 | new | 9031M62G07 | #N/A | #N/A | CF6 | N/A |  | 9031M62P05 | Larson | Larson | 285 | 285 | 1=1 | seamless ring | 17-4 | 18.120 OD x 15.750 ID x .630 | n/a
EMI | 35563 | new | 9374M50G03 | #N/A | #N/A | CF6 | N/A |  | 9374M50P01 | Larson | Larson | 450 | 150 | 1=3 | seamless ring | 17-4 | 12.620 OD x 9.720 ID x 3.250 | n/a
EMI | 35563 | current | 9397M73G06 | NLR | 544 | CF6 | N/A |  | 9397M73G06SR | PCC | MTTP | 976.38 | 976.38 | 1=1 | FBWR | 718 | shape per WG drawing C08136 | n/a | 28.7
EMI | 35563 | new | 9524M35G02 | #N/A | #N/A | F101 | N/A |  | 9524M35P01 | Larson | Larson | 760 | 760 | 1=1 | seamless ring | 718 | 16.945 OD x 14.537 ID x .675 | n/a | 4.12
EMI | 35563 | current | 9530M24G06 | LRS | 152 | F101 | N/A |  | 9530M30P01 | Alcoa | Rochester | 1189 | 1189 | 1=1 | seamless ring | 6-4 Ti | 17.871 OD x 13.500 ID x 1.973 | n/a
EMI | 35563 | new | 9632M71G04 | LRS | 280 | M&I | N/A |  | 9632M71P04 | PCC | MTTP | 960.31 | 960.31 | 1=1 | FBWR | HX | shape per WG drawng C09498 | n/a
EMI | 35563 | current | L38200G14 | #N/A | #N/A | LMS100 | N/A |  | L38826P03 | Alcoa | Rochester | 1612 | 1612 | 1=1 | seamless ring | 188 | 36.00 OD x 34.715 ID x .750 | n/a
EMI | 35563 | current | L38200G14 | #N/A | #N/A | LMS100 | N/A |  | L38712P08 | Welded Ring Products | WRP | 1500 | 1500 | 1=1 | FBWR | 625 | shape per WR drawing B-26110 | n/a
EMI | 35563 | current | L38200G14 | #N/A | #N/A | LMS100 | N/A |  | L38712P07 | Welded Ring Products | WRP | 2125 | 2125 | 1=1 | FBWR | 625 | shape per WR drawing B-26109 | n/a
EMI | 35563 | current | L38200G14 | #N/A | #N/A | LMS100 | N/A |  | L38826P01 | PCC | Carlton | 15937 | 15937 | 1=1 | seamless ring | 188 | shape per CFW drawing R0544-002B | n/a
EMI | 35563 | current | L38200G14 | #N/A | #N/A | LMS100 | N/A |  | L38825P01 | PCC | Carlton | 12297 | 12297 | 1=1 | seamless ring | 188 | shape per CFW drawing R0545-002B | n/a
EMI | 35563 | current | L38201G11 | #N/A | #N/A | LMS100 | N/A |  | L38712P08 | Welded Ring Products | WRP | 1500 | 1500 | 1=1 | FBWR | 625 | shape per WR drawing B-26110 | n/a
EMI | 35563 | current | L38201G11 | #N/A | #N/A | LMS100 | N/A |  | L38712P07 | Welded Ring Products | WRP | 2125 | 2125 | 1=1 | FBWR | 625 | shape per WR drawing B-26109 | n/a
EMI | 35563 | current | L47951G01 | #N/A | #N/A | LM2500 | N/A |  | L47951P01 | Larson | Larson | 568.33 | 1705 | 1=3 | seamless ring | 718 | 14.493 OD x 12.692 ID x 4.00 | n/a | 23.9 | 6
EMI | 35563 | current | L47951G01 | #N/A | #N/A | LM2500 | N/A |  | L47951P03 | Larson | Larson | 674.8 | 3374 | 1=5 | seamless ring | 718 | 25.142 OD x 22.530 ID x 2.750 | n/a | 23.9 | 6
EMI | 35563 | new | L62456G01 | #N/A | #N/A | LMS100 | N/A |  | L62456P01 | Alcoa | Fontana | 492 | 3157 | 1=6 | seamless ring | 718 | 25.150 OD x 24.100 ID x 3.690 | n/a
COLUMBIA MANUFACTURING | 26992 | Current | L47398G01 | #N/A | #N/A | LM2500 | N/A | 1 | L47398P01 | Alcoa | Rochester | 600.55 | 5405 | 1=9 | seamless ring | Inco 718 | 15.434"O/D X 12.290' I/D X 4.050" TALL | HEAT TREAT | 8.7 | 8
COLUMBIA MANUFACTURING | 26992 | Current | L47398G01 | #N/A | #N/A | LM2500 | N/A | 1 | L47398P02 | Alcoa | Rochester | 633 | 633 | 1=1 | seamless ring | Inco 718 | 17.870" O/D X 16.60" I/D X .840" TALL | HEAT TREAT | 8.7 | 8
COLUMBIA MANUFACTURING | 26992 | Current | 17A190-283G01 | NLR | 100 | LM2500 | L47610G01 | 1 | l47412p01, wrp B-40298 | Welded Ring Products | WRP | 2146 | 2146 | 1=1 | FBWR | Inco 718 | 45.010"X41.214" X 1.134"(SHAPE) | HEAT TREAT
COLUMBIA MANUFACTURING | 26992 | Current | 17A190-283G01 | NLR | 100 | LM2500 | L47610G01 | 1 | L47610P05 /PCC # C32491 | PCC | MTTP | 891 | 891 | 1=1 | FBWR | Inco 718 | 34.40"dia. Shape | HEAT TREAT
COLUMBIA MANUFACTURING | 26992 | Current | L21787G06 | NLR | 96 | M&I | N/A | 1 | 9661M71-P01F | Alcoa | Rochester | 720 | 720 | 1=1 | seamless ring | A-286 | 8.03" O/D X 6.50" I/D X 5.735" TALL | HEAT TREAT | 8 | 4
COLUMBIA MANUFACTURING | 26992 | Current | L21787G06 | NLR | 96 | M&I | N/A | 3 | 9661M71-P05F | Alcoa | Rochester | 258 | 774 | 1=3 | seamless ring | A-286 | 7.90" O/D X 6.50" I/D X 3.490" TALL | HEAT TREAT | 8 | 4
COLUMBIA MANUFACTURING | 26992 | Current | L21787G06 | NLR | 96 | M&I | N/A | 1 | 9661M71-P02B | Alcoa | Rochester | 335.5 | 335.5 | 1=1 | seamless ring | A-286 | 8.08" X 6.840" I/D X 1.425" TALL | HEAT TREAT | 8 | 4
COLUMBIA MANUFACTURING | 26992 | Current | L21787G06 | NLR | 96 | M&I | N/A | 1 | 9661M71-P02A | Alcoa | Rochester | 644 | 644 | 1=1 | seamless ring | A-286 | 8.080" O/D X 5.65" I/D X 1.735" TALL | HEAT TREAT | 8 | 4
COLUMBIA MANUFACTURING | 26992 | Current | L50511G02 | #N/A | #N/A | LM2500 | N/A | 1 | L50511P02 | Alcoa | Rochester | 1126 | 1126 | 1=1 | seamless ring | A-286 | 8.0" O/D X 6.273" I/D X 5.270" TALL | HEAT TREAT | 5.3 | 3
COLUMBIA MANUFACTURING | 26992 | Current | L50511G02 | #N/A | #N/A | LM2500 | N/A | 1 | L50511P03 | Alcoa | Rochester | 203 | 203 | 1=1 | seamless ring | A-286 | 6.407" O/D X 5.760" I/D X 1.490" TALL | HEAT TREAT | 5.3 | 3
COLUMBIA MANUFACTURING | 26992 | Current | L50511G02 | #N/A | #N/A | LM2500 | N/A | 1 | L50511P05 | Alcoa | Rochester | 162 | 162 | 1=1 | seamless ring | A-286 | 7.625" O/D X 6.386" I/D X .820" THICK | HEAT TREAT | 5.3 | 3
COLUMBIA MANUFACTURING | 26992 | Current | 6078T52G02 | NLR | 88 | CF34 | N/A | 1 | 6078T52P01 | Alcoa | Rochester | 247.167 | 1483 | 1=6 | seamless ring | INCO 600 | 9.06" O/D X 7.20" I/D X 3.625" TALL | UNKNOWN | 31 | 4
COLUMBIA MANUFACTURING | 26992 | Current | 9051M36G06/G08 | #N/A | #N/A | LM2500 | N/A | 1 | 9051M36P04 | Alcoa | Rochester | 282.6 | 1413 | 1=5 | seamless ring | INCO 718 | 10.16"x8.05" x 3.55" tall | HEAT TREAT | 4.3 | 3.5
COLUMBIA MANUFACTURING | 26992 | Current | 9051M36G06/G08 | #N/A | #N/A | LM2500 | N/A | 1 | 9051M36P01 | Alcoa | Rochester | 236 | 472 | 1=2 | seamless ring | INCO 718 | 6.5201"O/D X 5.80" I/D X 2.60" TALL | HEAT TREAT | 4.3 | 3.5
COLUMBIA MANUFACTURING | 26992 | Current | 1364M83G01 | LRS | 377 | F110, F118 | N/A | 1 | TF1364M83P02-L | PCC | MTTP | 418.29 | 418.29 | 1=1 | FBWR | HAST-X | 17.230"O/D X 16.470 +/- .040X 1.540"+.150/-0 .380"+.120/-0 |  | 25.98
COLUMBIA MANUFACTURING | 26992 | Current | 1462M35G01 | #N/A | #N/A | F110 | N/A | 1 | TF1364M83P02-L | PCC | MTTP | 418.29 | 418.29 | 1=1 | FBWR | HAST-X | 17.230"O/D X 16.470 +/- .040X 1.540"+.150/-0 .380"+.120/-0
Steel Tool & Engineering | 84015 | Current | 6071T03G07 | #N/A | #N/A | CT7/T700 | n/a |  | F1191-3 | PCC | Carlton | 221 | 221 | 1=1 | seamless ring | Inco 909 | F1191-3_010_001, dated 07/11/2011, DMS Rev. B |  | 20
Steel Tool & Engineering | 84015 | Current | 5040T78G04 | LRS | 3000 | T64 | n/a |  | F1271-2 | Alcoa | Rochester | 305 | 305 | 1=1 | seamless ring | Inco 600 | F1271-2_010_001, dated 09/12/2012, DMS Rev. B
Steel Tool & Engineering | 84015 | Current | 4014T11G01 | #N/A | #N/A | T58 | n/a |  | F1279-4 | Welded Ring Products | WRP | 460 | 2760 | 1=6 | FBWR | L-605 | F1279-4_010_001, dated 01/08/2007, DMS Rev. A |  | 6.87
Steel Tool & Engineering | 84015 | Current | 4014T11G02 | #N/A | #N/A | T58 | n/a |  | F1279-4 | Welded Ring Products | WRP | 460 | 2760 | 1=6 | FBWR | L-605 | F1279-4_010_001, dated 01/08/2007, DMS Rev. A |  | 6.87
Steel Tool & Engineering | 84015 | Current | 5053T48G02 | #N/A | #N/A | T64 | n/a |  | F1267-1 | Senior Aerospace Jet Products |  | 572 | 572 | 1=1 | seamless ring | Inco 718 | F1267-1_010_001, dated 04/23/2015, DMS Rev. A
Steel Tool & Engineering | 84015 | Current | 5100T09G01 | #N/A | #N/A | F414 | n/a |  | F1308-4 | Alcoa | Rochester | 178 | 356 | 1=2 | seamless ring | 2618-T61 | F1308-4_010_001, dated 12/04/2012, DMS Rev. C | Cold Round up required per AMS4132 2618-T651 | 17 | 8
Steel Tool & Engineering | 84015 | Current | 5109T31G01 | #N/A | #N/A | F414 | n/a |  | F1308-4 | Alcoa | Rochester | 178 | 356 | 1=2 | seamless ring | 2618-T61 | F1308-4_010_001, dated 12/04/2012, DMS Rev. C | Cold Round up required per AMS4132 2618-T651 | 9.3 | 9
Steel Tool & Engineering | 84015 | Current | 5100T10P01 | #N/A | #N/A | F414 | n/a |  | F1310-1 | Alcoa | Rochester | 136 | 272 | 1=2 | seamless ring | 2618-T61 | F1310-1_010_001, dated 12/04/2012, DMS Rev. C | Cold Round up required per AMS4132 2618-T651 | 11.7 | 8
Steel Tool & Engineering | 84015 | Current | 5109T32G01 | #N/A | #N/A | F414 | n/a |  | F1310-1 | Alcoa | Rochester | 136 | 272 | 1=2 | seamless ring | 2618-T61 | F1310-1_010_001, dated 12/04/2012, DMS Rev. C | Cold Round up required per AMS4132 2618-T651 | 11.2 | 8
Steel Tool & Engineering | 84015 | Current | 5110T16G01 | #N/A | #N/A | F414 | n/a |  | F1312-8 | Alcoa | Rochester | 212 | 848 | 1=4 | seamless ring | 2618-T61 | F1312-8_010_001, dated 12/04/2012, DMS Rev. B | Cold Round up required per AMS4132 2618-T651 | 22.6 | 9
Steel Tool & Engineering | 84015 | Current | 5110T16G01 | #N/A | #N/A | F414 | n/a |  | F1312-9 | Alcoa | Rochester | 149 | 596 | 1=4 | seamless ring | 2618-T61 | F1312-9_010_001, dated 12/04/2012, DMS Rev. D | Cold Round up required per AMS4132 2618-T651 | 22.6 | 9
Steel Tool & Engineering | 84015 | Current | 5132T44G01 | #N/A | #N/A | F404 | n/a |  | F1315-1 | Alcoa | Rochester |  | 0 | 1=1 | seamless ring | Hast X | F1315-1_010_001, dated 02/07/2007, DMS Rev. B |  | 53.7 | 8
Steel Tool & Engineering | 84015 | Current | 5101T49G03 | #N/A | #N/A | F414 | n/a |  | F1316-1 | Welded Ring Products | WRP | 365 | 365 | 1=1 | FBWR | Inco 718 | F1316-1_010_001, dated 03/04/2010, DMS Rev. B | Solution, Short Aged or Long Aged | 11.2
Steel Tool & Engineering | 84015 | Current | 6038T35G02 | #N/A | #N/A | T700 | n/a |  | F1329-1 | Welded Ring Products | WRP | 317 | 1268 | 1=4 | FBWR | Hast X | F1329-1_010_001, dated 11/14/2014, DMS Rev. C |  | 10.8
Steel Tool & Engineering | 84015 | Current | 6068T41G01 | #N/A | #N/A | CT7 | n/a |  | F1329-1 | Welded Ring Products | WRP | 317 | 1268 | 1=4 | FBWR | Hast X | F1329-1_010_001, dated 11/14/2014, DMS Rev. C |  | 10.8
Steel Tool & Engineering | 84015 | Current | 17A190-322G01 | #N/A | #N/A | CF34 | n/a |  | F1361-2 | PCC | MTTP | 189.14 | 189.14 | 1=1 | FBWR | Hast X | F1361-2_010_001, dated 05/19/2001, DMS Rev. A |  | 5.1
Steel Tool & Engineering | 84015 | Current | 17A190-164P01 | #N/A | #N/A | CF34 | n/a |  | F1362-1 | Welded Ring Products | WRP | 255 | 255 | 1=1 | FBWR | Hast X | F1362-1_010_001, dated 10/01/2001, DMS Rev. B |  | 9.12
Steel Tool & Engineering | 84015 | Current | 6038T33G02 | #N/A | #N/A | CT7 | n/a |  | F1374-1 | Welded Ring Products | WRP | 317 | 1268 | 1=4 | FBWR | Hast X | F1374-1_010_001, dated 08/27/2002, DMS Rev. A |  | 11.04
Steel Tool & Engineering | 84015 | Current | 5161T59G01 | NLR | 2400 | CT7, T700 | n/a |  | F1374-1 | Welded Ring Products | WRP | 317 | 2536 | 1=8 | FBWR | Hast X | F1374-1_010_001, dated 08/27/2002, DMS Rev. A |  | 11.04
Steel Tool & Engineering | 84015 | Current | 5053T52G01 | #N/A | #N/A | T64 | n/a |  | F1389-1 | Welded Ring Products | WRP | 197 | 197 | 1=1 | FBWR | Inco 600 | F1389-1_010_001, dated 08/26/2005, DMS Rev. B |  | 6.67
Steel Tool & Engineering | 84015 | Current | 1708M28G06/G07 | #N/A | #N/A | ? | n/a |  | F1402-1 | Welded Ring Products | WRP |  | 0 | 1=1 | FBWR | Inco 718 | F1402-1_010_001, dated 07/25/2013, DMS Rev. NC
Steel Tool & Engineering | 84015 | Current | 1865M61P03 | #N/A | #N/A | CF34 | n/a |  | F1409-1 | Welded Ring Products | WRP | 835 | 5845 | 1=7 | FBWR | Inco 718 | F1409-1_010_001, dated 12/01/2006, DMS Rev. A | No Cold working of Parts Permited after Age Heat Treating | 24.19
Steel Tool & Engineering | 84015 | Current | 5142T50G02/G03 | #N/A | #N/A | GE38 | n/a |  | F1427-1A | PCC | Carlton |  | 0 | 1=1 | seamless ring | Rene 41 | F1427-1A_010_001, dated 04/11/2012, DMS Rev. C
GKN Chem-tronics Inc | 22865 | Current | 1589M10G01 | #N/A | #N/A | F110 |  |  | 1495M | Alcoa | Verdi |  | 12988 | 0.076 | seamless ring | 6-4 Ti | 36.245 OD X 34.192 ID X 10.57 LENGTH | No additional steps known beyond forging
GKN Chem-tronics Inc | 22865 | Current | 1589M10G01 | #N/A | #N/A | F110 |  |  | 1499M | Alcoa | Verdi |  | 14430 | 0.076 | seamless ring | 6-4 Ti | 41.085 OD X 39.045 ID X 10.57 LENGTH | No additional steps known beyond forging
GKN Chem-tronics Inc | 22865 | Current | 1589M12G01 | #N/A | #N/A | F110 |  |  | 1495M | Alcoa | Verdi |  | 12988 | 0.076 | seamless ring | 6-4 Ti | 36.245 OD X 34.192 ID X 10.57 LENGTH | No additional steps known beyond forging
GKN Chem-tronics Inc | 22865 | Current | 1589M12G01 | #N/A | #N/A | F110 |  |  | 1499M | Alcoa | Verdi |  | 14430 | 0.076 | seamless ring | 6-4 Ti | 41.085 OD X 39.045 ID X 10.57 LENGTH | No additional steps known beyond forging
GKN Chem-tronics Inc | 22865 | Current | 5054M27G05 | #N/A | #N/A | F110 |  |  | 1504M | Alcoa | Verdi |  | 12572 | 0.166 | seamless ring | 6-4 Ti | 42.140 O.D. X 40.445 I.D. X 8.125 | No additional steps known beyond forging
GKN Chem-tronics Inc | 22865 | Current | 5054M27G05 | #N/A | #N/A | F110 |  |  | 1505M | VIKING METALLURGICAL CORP. |  |  | 12249 | 0.1 | seamless ring | 6-4 Ti | 41.10 O.D. X 39.085 I.D. X 9.25 | No additional steps known beyond forging
GKN Chem-tronics Inc | 22865 | Current | 5054M27G05 | #N/A | #N/A | F110 |  |  | 1506M | VIKING METALLURGICAL CORP. |  |  | 12508 | 0.2 | seamless ring | 6-4 Ti | 41.166 O.D. X 39.330 I.D. X 8.0 | No additional steps known beyond forging
GKN Chem-tronics Inc | 22865 | Current | 6049T48G15 | #N/A | #N/A | F404 |  |  | 1517 | Alcoa | Verdi |  | 11931 | 0.083 | seamless ring | TI-6AL-4V | 31.60 OD X29.7 ID X10.57 | No additional steps known beyond forging
GKN Chem-tronics Inc | 22865 | Current | 6049T48G15 | #N/A | #N/A | F404 |  |  | 1518 | Alcoa | Verdi |  | 9184 | 0.083 | seamless ring | TI-6AL-4V | 27.4 OD X 25.11 ID | No additional steps known beyond forging
GKN Chem-tronics Inc | 22865 | Current | 6050T91G01 | #N/A | #N/A | F414 |  |  | 1517 | Alcoa | Verdi |  | 11931 | 0.083 | seamless ring | TI-6AL-4V | 31.60 OD X29.7 ID X10.57 | No additional steps known beyond forging
GKN Chem-tronics Inc | 22865 | Current | 6050T91G01 | #N/A | #N/A | F414 |  |  | 1518 | Alcoa | Verdi |  | 9184 | 0.083 | seamless ring | TI-6AL-4V | 27.4 OD X 25.11 ID | No additional steps known beyond forging
Samsung | 76962 |  | 6043T37G05 AW | #N/A | #N/A | CT7 G.E |  | 1 | 9511S2001441 | Alcoa | Fontana | 398 | 382.25 | 1 | seamless ring |  | 4.77+.12 OD X 2.42-.12 ID X 1.93 | Heat Treatment, Machining | 16.3 | 8
Samsung | 76962 |  | 6043T37G05 AW | #N/A | #N/A | CT7 G.E |  | 0.2 | 9511S2001449 | Alcoa | Fontana | 1560 | N/A | 1 | seamless ring |  | 4.04"+.12OD X 2.25-.12ID X 5.52+ | Heat Treatment, Machining | 16.3 | 8
Samsung | 76962 |  | 6043T37G05 AW | #N/A | #N/A | CT7 G.E |  | 1 | SSA-6043T37P01 | Alcoa | Fontana | 280 | 268.62 | 1 | seamless ring |  | 6.50"+-0.10"X4.10"+-0.10X0.89"+- | Heat Treatment, Machining | 16.3 | 8
Samsung | 76962 |  | 5102T40G02 B | #N/A | #N/A | GE F414 |  | 1 | 5102T29P02 | PCC | Carlton | 2728 | N/A | 1 | seamless ring |  | 9977013-235P01 REV.C-GE print | Machining | 47.8
Samsung | 76962 |  | 6043T03G04 BA | #N/A | #N/A | T700 G.E |  | 1 | 9511S2001441 | Alcoa | Fontana | 398 | 382.25 | 1 | seamless ring |  | 4.77+.12 OD X 2.42-.12 ID X 1.93 | Heat Treatment, Machining | 16.3 | 8
Samsung | 76962 |  | 6043T03G04 BA | #N/A | #N/A | T700 G.E |  | 0.2 | 9511S2001449 | Alcoa | Fontana | 1560 | N/A | 1 | seamless ring |  | 4.04"+.12OD X 2.25-.12ID X 5.52+ | Heat Treatment, Machining | 16.3 | 8
Samsung | 76962 |  | 6043T03G04 BA | #N/A | #N/A | T700 G.E |  | 1 | SSA-6043T37P01 | Alcoa | Fontana | 280 | 268.62 | 1 | seamless ring |  | 6.50"+-0.10"X4.10"+-0.10X0.89"+- | Heat Treatment, Machining | 16.3 | 8
Samsung | 76962 |  | 2302M68G03 H | #N/A | #N/A | GE NX RSP 부품 |  | 1 | TF-2302M68-1 | Alcoa | Fontana | 1522 | N/A | 1=4 | seamless ring |  | TF-2302M68-1//13351 REV C | Heat Treat, Parting, Machining
Samsung | 76962 |  | 2302M69G06 N | #N/A | #N/A | GE NX RSP 부품 |  | 1 | TF-2302M69-1 | Alcoa | Rancho Cucamonga | 26197 | N/A | 1 | seamless ring |  | 1370-2-NC | Heat Treat, Machining
Samsung | 76962 |  | 2302M70G06 L | #N/A | #N/A | GE NX RSP 부품 |  | 1 | TF-2302M70-1 | Alcoa | Fontana | 2717 | N/A | 1=2 | seamless ring |  | TF-2302M70-1//13352 REV G | Heat Treat, Parting, Machining
Samsung | 76962 |  | 2302M71G05 M | #N/A | #N/A | GE NX RSP 부품 |  | 1 | TF-2302M71-1 | Alcoa | Fontana | 9192 | N/A | 1=2 | seamless ring |  | TF-2302M71-1//13353 REV K | Heat Treat, Parting, Machining
Samsung | 76962 |  | 2302M72G06 R | #N/A | #N/A | GE NX RSP 부품 |  | 1 | TF-2302M72-1 | Alcoa | Fontana | 5533 | N/A | 1=2 | seamless ring |  | TF-2302M72-1//13354 REV D | Heat Treat, Parting, Machining
Samsung | 76962 |  | 2302M74G05 N | #N/A | #N/A | GE NX RSP 부품 |  | 1 | TF-2302M74-1 | Alcoa | Fontana | 4750 | N/A | 1=2 | seamless ring |  | TF-2302M74-1//13355 REV F | Heat Treat, Parting, Machining
Samsung | 76962 |  | 2351M41G06 T | #N/A | #N/A | GE NX RSP 부품 |  | 1 | TF-2351M41-1 | Alcoa | Rancho Cucamonga | 25156 | N/A | 1 | seamless ring |  | 1370-2-NC | Heat Treat, Machining
Samsung | 76962 |  | 2364M64G04 H | #N/A | #N/A | GE NX RSP 부품 |  | 1 | TF-2303M13-1 | Alcoa | Fontana | 5177 | N/A | 1=2 | seamless ring |  | TF-2303M13-1//13356 REV F-GE print | Heat Treat, Parting, Machining
Samsung | 76962 |  | 2383M85P04 F | #N/A | #N/A | GE NX RSP 부품 |  | 1 | 2383M55P02 C | Wyman Gordon |  | 18816 | N/A | 1 | seamless ring |  | 2383M55P02-GE print | Heat Treat, UT, Machining
Samsung | 76962 |  | 2383M96G01 | #N/A | #N/A | GE NX RSP 부품 |  | 1 | TF-2303M13-1 | Alcoa | Fontana | 5177 | N/A | 1=2 | seamless ring |  | TF-2303M13-1//13356 REV F-GE print | Heat Treat, Parting, Machining
Samsung | 76962 |  | 4010M61G01 | #N/A | #N/A | GE NX |  | 5 | 9516S2001633 | Wuxi | Wuxi | 495 | N/A | 1 | seamless ring |  | REFER TO DRAW GANX2B-2S08B/DJ | Heat Treatment, Machining
Samsung | 76962 |  | 4010M61G01 | #N/A | #N/A | GE NX |  | 1 | 9516S2001634 | Wuxi | Wuxi | 495 | N/A | 1 | seamless ring |  | REFER TO DRAW GANX2B-2S04B/DJ | Heat Treat, Machining
Samsung | 76962 |  | 4010M61G01 | #N/A | #N/A | GE NX |  | 4 | 9516S2001628 | Wuxi | Wuxi | 495 | N/A | 1 | seamless ring |  | REFER TO DRAW GANX2B-2S05B/DJ | Heat Treat, Machining
Samsung | 76962 |  | 4010M61G01 | #N/A | #N/A | GE NX |  | 7 | 9516S2001627 | Wuxi | Wuxi | 495 | N/A | 1 | seamless ring |  | REFER TO DRAW GANX2B-2S01B.DJ | Heat Treat, Machining
Samsung | 76962 |  | 4010M61G01 | #N/A | #N/A | GE NX |  | 6 | 9516S2001629 | Wuxi | Wuxi | 495 | N/A | 1 | seamless ring |  | REFER TO DRAW GANX2B-2S06B/DJ | Heat Treat, Machining
Samsung | 76962 |  | 4010M61G01 | #N/A | #N/A | GE NX |  | 7 | 9516S2001630 | Wuxi | Wuxi | 495 | N/A | 1 | seamless ring |  | REFER TO DRAW GANX2B-2S02B/DJ | Heat Treat, Machining
Samsung | 76962 |  | 4010M61G01 | #N/A | #N/A | GE NX |  | 6 | 9516S2001631 | Wuxi | Wuxi | 495 | N/A | 1 | seamless ring |  | REFER TO DRAW GANX2B-2S03B/DJ | Heat Treat, Machining
Samsung | 76962 |  | 4010M61G01 | #N/A | #N/A | GE NX |  | 5 | 9516S2001632 | Wuxi | Wuxi | 495 | N/A | 1 | seamless ring |  | REFER TO DRAW GANX2B-2S07B/DJ | Heat Treat, Machining
Samsung | 76962 |  | 9686M81G09 CH | #N/A | #N/A | LM2500 G.E |  | 1 | 4013082-941P03 H | Alcoa | Rancho Cucamonga | 9442 | 9253.21 | 1 | seamless ring |  | PER DWG.(4013082-941 REV H)-GE Print | Heat Treatment, Machining | 516 | 12
Samsung | 76962 |  | L16604G03 L | #N/A | #N/A | LM2500 G.E |  | 1 | 9516S2000184 | Alcoa | Rancho Cucamonga | 7255 | N/A | 1 | seamless ring |  | FORGING//L16742P03 C50TF103 CL-B-GE print | Heat Treatment, Machining | 290 | 8
Samsung | 76962 |  | L16604G03 L | #N/A | #N/A | LM2500 G.E |  | 1 | 9516S2000185 | PCC | Carlton | 2950 | N/A | 1 | seamless ring |  | FORGING//D1442-003B REV'B, C50TF78 CL-B | Heat Treatment, Machining | 290 | 8
Samsung | 76962 |  | L16742P03 T | #N/A | #N/A | LM2500 G.E |  | 1 | 9516S2000184 | Alcoa | Rancho Cucamonga | 7255 | N/A | 1 | seamless ring |  | FORGING//L16742P03 C50TF103 CL-B | Heat Treatment, Machining | 290 | 8
Samsung | 76962 |  | L45010G10 AE | #N/A | #N/A | LM6000 G.E |  | 1 | 9516S2000463 | Alcoa | Fontana | 1818 | 1781.47 | 1 | seamless ring |  | PER DWG(L45010P08-FORG,REV:D) P0 | Heat Treatment, Machining | 265.1 | 12
Samsung | 76962 |  | L45010G14 AE | #N/A | #N/A | LM6000 G.E |  | 1 | 9516S2000463 | Alcoa | Fontana | 1818 | 1781.47 | 1 | seamless ring |  | PER DWG(L45010P08-FORG,REV:D) P0 | Heat Treatment, Machining | 265.1 | 12
Samsung | 76962 |  | L59062G01 B | #N/A | #N/A | LM6000 G.E |  | 1 | TF-L59065P01 | CONMETA INC | CONMETA INC | 310 | N/A | 1 | seamless ring |  | REFER TO DWG NO. TF-L59065P01-GE print | Heat Treatment, Machining
Samsung | 76962 |  | 1837M42G03 V | #N/A | #N/A | GE90 |  | 1 | 9511S2001414 | Alcoa | Fontana | 2248 | N/A | 1 | seamless ring |  | DWG' NO.:4013509-058 REV.NONE-GE print | Heat Treatment, Machining | 11.5 | 4
Samsung | 76962 |  | 1837M42G03 V | #N/A | #N/A | GE90 |  | 1 | 9511S2001415 | Alcoa | Fontana | 640 | N/A | 1 | seamless ring |  | DWG' NO.: 4013509-059 REV.NONE-Ge Print | Heat Treatment, Machining | 11.5 | 4
Samsung | 76962 |  | 1847M82G01 A | #N/A | #N/A | GE90 |  | 1 | 4013382-981P02 | PCC | Carlton | 8503 | N/A | 1 | seamless ring |  | OD(31.24),ID(26.39),L(1.77) | Heat Treatment, Machining | 175.4 | 12
Samsung | 76962 |  | 1847M82G01 A | #N/A | #N/A | GE90 |  | 1 | 4013382-979P03 | Alcoa | Fontana | 5732 | N/A | 1 | seamless ring |  | OD(26.57),ID(21.79),L(2.43) | Heat Treatment, Machining | 175.4 | 12
Samsung | 76962 |  | 1847M82G01 A | #N/A | #N/A | GE90 |  | 1 | 4013382-980P03 | Alcoa | Fontana | 3704 | N/A | 1 | seamless ring |  | OD(24.55),ID(22.00),L(2.54) | Heat Treatment, Machining | 175.4 | 12
Samsung | 76962 |  | 4005M76G02 | #N/A | #N/A | GE90 |  | 6 | 9510S2986570 | Wuxi | Wuxi | 422 | N/A | 1 | seamless ring |  | REFER TO DWG GA9011B.DJ | Heat Treat, Machining
Samsung | 76962 |  | 4005M76G02 | #N/A | #N/A | GE90 |  | 6 | 9510S2986570 | Wuxi | Wuxi | 422 | N/A | 1 | seamless ring |  | REFER TO DWG GA9011B.DJ | Heat Treat, Machining
Samsung | 76962 |  | 4005M76G02 | #N/A | #N/A | GE90 |  | 7 | 9510S2986572 | Wuxi | Wuxi | 422 | N/A | 1 | seamless ring |  | REFER TO DWG GA9031B.DJ | Heat Treat, Machining
Samsung | 76962 |  | 4005M76G02 | #N/A | #N/A | GE90 |  | 7 | 9510S2986572 | Wuxi | Wuxi | 422 | N/A | 1 | seamless ring |  | REFER TO DWG GA9031B.DJ | Heat Treat, Machining
Samsung | 76962 |  | 4005M76G02 | #N/A | #N/A | GE90 |  | 2 | 9510S2986571 | Wuxi | Wuxi | 422 | N/A | 1 | seamless ring |  | REFER TO DWG GA9021B.DJ | Heat Treat, Machining
Samsung | 76962 |  | 4005M76G02 | #N/A | #N/A | GE90 |  | 7 | 9510S2986572 | Wuxi | Wuxi | 422 | N/A | 1 | seamless ring |  | REFER TO DWG GA9031B.DJ | Heat Treat, Machining
Samsung | 76962 |  | 4005M76G02 | #N/A | #N/A | GE90 |  | 6 | 9510S2986570 | Wuxi | Wuxi | 422 | N/A | 1 | seamless ring |  | REFER TO DWG GA9011B.DJ | Heat Treat, Machining
Samsung | 76962 |  | 4005M76G02 | #N/A | #N/A | GE90 |  | 2 | 9510S2986571 | Wuxi | Wuxi | 422 | N/A | 1 | seamless ring |  | REFER TO DWG GA9021B.DJ | Heat Treat, Machining
Samsung | 76962 |  | 4005M76G02 | #N/A | #N/A | GE90 |  | 2 | 9510S2986571 | Wuxi | Wuxi | 422 | N/A | 1 | seamless ring |  | REFER TO DWG GA9021B.DJ | Heat Treat, Machining
Samsung | 76962 |  | 17A190-046G01 H | #N/A | #N/A | CF34 (GEAE) |  | 1 | 9511S2001491 | Alcoa | Fontana | 2875 | 2817.37 | 1 | seamless ring |  | 11.8 OD+/-.06 * 7.79 ID+/-.06 * | Heat Treatment, Machining | 3.23 | 6
Samsung | 76962 |  | 17A190-046G01 H | #N/A | #N/A | CF34 (GEAE) |  | 1 | 9511S2001492 | Welded Ring Products | WRP | 160 | N/A | 1 | flash welded ring |  | 6.354OD±.14X5.3ID±.05X1.078H± | Grinding | 3.23 | 6
Samsung | 76962 |  | 17A190-047G01 C | #N/A | #N/A | CF34 (GEAE) |  | 1 | 9511S2001495 | Welded Ring Products | WRP | 139 | N/A | 1 | flash welded ring |  | 5.837+- 0.115 * 5.042+-0.05*0.96 | Grinding | 2.25
Samsung | 76962 |  | 17A190-047G01 C | #N/A | #N/A | CF34 (GEAE) |  | 1 | 9511S2001494 | Alcoa | Suzhou | 260 | N/A | 1 | seamless ring |  | 9.518+-.14*7.882+-.05*0.778+-.05 | N/A | 2.25
Samsung | 76962 |  | 17A190-048G03 F | #N/A | #N/A | CF34 (GEAE) |  | 1 | 9511S2001493 | PCC | Carlton | 241 | 235.49 | 1 | seamless ring |  | 11.62ODX7.95IDX1.70LG(TOL+0.06) | Heat Treatment, Machining | 81.4
Samsung | 76962 |  | 2070M47G05 R | #N/A | #N/A | CF34 (GEAE) |  | 1 | 4013522-314P01 | Alcoa | Rancho Cucamonga | 8726 | N/A | 1 | seamless ring |  | 4013522-314P01-GE Print | Heat Treatment, Machining | 232.7 | 8
Samsung | 76962 |  | 2070M47G05 R | #N/A | #N/A | CF34 (GEAE) |  | 1 | 4013522-312P01 | PCC | Carlton | 1332 | N/A | 1 | seamless ring |  | 14.174 OD X 10.763 ID X 2.397 LG | Heat Treatment, Machining | 232.7 | 8
Samsung | 76962 |  | 2070M47G05 R | #N/A | #N/A | CF34 (GEAE) |  | 1 | 4013522-313P01 | PCC | Carlton | 4738 | N/A | 1 | seamless ring |  | PER DWG 4013522-313 REV.C-GE print | Heat Treatment, Machining | 232.7 | 8
Samsung | 76962 |  | 3063T82G01 A | #N/A | #N/A | CF34 (GEAE) |  | 0.333 | 9511S2001457 | Alcoa | Suzhou | 856 | 839.19 | 1=2 | seamless ring |  | 10.1ID MAX*12.1OD MIN*3.2H MIN | Parting | 29.2 | 6
Samsung | 76962 |  | 3063T82G01 A | #N/A | #N/A | CF34 (GEAE) |  | 0.5 | 9511S2001456 | PCC | Carlton | 726 | 697.98 | 1=2 | seamless ring |  | 11.05ID MAX*12.40OD MIN*3.0H MIN | Heat Treatment, Parting | 29.2 | 6
Samsung | 76962 |  | 3063T82G01 A | #N/A | #N/A | CF34 (GEAE) |  | 0.5 | 9511S2001455 | PCC | Carlton | 859 | 825.5 | 1=3 | seamless ring |  | ID 12.95MAX * OD 14.15MIN * H3.3 | Heat Treatment, Parting | 29.2 | 6
Samsung | 76962 |  | 3063T82G01 A | #N/A | #N/A | CF34 (GEAE) |  | 0.167 | 9511S2001458 | Frisa | Frisa | 3270.16 | N/A | 1 | seamless ring |  | 20.75ID MAX*23.15OD MIN*5.8H MIN | Heat Treatment | 29.2 | 6
Samsung | 76962 |  | 6036T04G06 AG | #N/A | #N/A | CF34 (GEAE) |  | 1 | 6036T04P06-R | PCC | MTTP | 349.91 | N/A | 1 | flash welded ring |  | REFER TO DWG'# C08293 | Grinding
Samsung | 76962 |  | 6036T04G06 AG | #N/A | #N/A | CF34 (GEAE) |  | 1 | 6036T04P05-R | PCC | MTTP | 353 | N/A | 1 | flash welded ring |  | REFER KFW DWG'# C08294 | Grinding
Samsung | 76962 |  | 6036T18G01 Y | #N/A | #N/A | CF34 (GEAE) |  | 0.25 | 9511S2001624 | Alcoa | Suzhou | 1369 | N/A | 1 | seamless ring |  | 12.62" OD X10.38"ID X 4.56"(MIN) | N/A | 15.9 | 6
Samsung | 76962 |  | 6036T18G01 Y | #N/A | #N/A | CF34 (GEAE) |  | 1 | 6036T18P03-R | PCC | MTTP | 305 | N/A | 1 | flash welded ring |  | 6036T18P03-R | Grinding | 15.9 | 6
Samsung | 76962 |  | 4145T48G05 G | #N/A | #N/A | CF34 (GEAE) |  | 1 | TF-4145T48P01 A | PCC | MTTP | 820 | N/A | 1 | flash welded ring |  | TF-4145T48P01 REV.A | Grinding | 22.7
Samsung | 76962 |  | 4145T48G05 G | #N/A | #N/A | CF34 (GEAE) |  | 1 | TF-4145T48P02 C | PCC | MTTP | 522 | N/A | 1 | flash welded ring |  | TF-4145T48P02 C | Grinding | 22.7
Sun Country Industries | 85472 | Current | 2071M19G01 | #N/A | #N/A | F110 |  |  | 9341M73-P01B | Alcoa | Fontana |  | 508 | 1 | seamless ring | AMS 4127 | GE PRINT | SOLUTION TREAT AND AGE
Sun Country Industries | 85472 | Current | 1286M31G02 | #N/A | #N/A | F110 | 4004M58G01 |  | AFR00003 | Alcoa | Fontana |  | 455 | 4 | seamless ring | AMS 4127 | 22.608"OD X 17.5"ID X 2.24"HIGH | SOLUTION TREAT AND AGE
Sun Country Industries | 85472 | Current | 1286M32G01 | UNK | 220.5 | F110 | 4004M58G01 |  | AFR00004 | Alcoa | Fontana |  | 277 | 4 | seamless ring | AMS 4127 | 24.464"OD X 22.24"ID X 2.000"HIGH | SOLUTION TREAT AND AGE
Sun Country Industries | 85472 | Current | 1834M50G01 | #N/A | #N/A | F110 |  |  | AFR00021 | PCC | Carlton |  | 5250 | 16 | seamless ring | AMS 4143 | GE PRINT | SOLUTION TREAT AND AGE
Sun Country Industries | 85472 | Current | 1286M33G01 | #N/A | #N/A | F110 | 4004M58G01 |  | AFR00029 | Alcoa | Fontana |  | 500 | 4 | seamless ring | AMS 4127 | 25.38"OD X 22.62"ID X 4.50" LONG | SOLUTION TREAT AND AGE
Sun Country Industries | 85472 | Current | 2038M43G02 | LRC | 392.625 | F110, F101, F118 |  |  | 2038M43G01-G02-FORGING | Alcoa | Rochester |  | 219 | 10 | seamless ring | AMS 5646 | 17.362" OD X 16.362" ID X 1.005" | SOLUTION HEAT TREATED
Sun Country Industries | 85472 | Current | 1284M83G07 | LRC | 2992.5 | F110 |  |  |  | PCC | Carlton |  | 287 | 7 | seamless ring | AMS 4127 | 24.970 X 23.340 X 4.301 | SOLUTION TREAT AND AGE
Sun Country Industries | 85472 | Current | 1834M71G01 | #N/A | #N/A | F110 |  |  |  | PCC | Carlton |  | 1554 | 4 | seamless ring | AMS 4132 | GE PRINT | SOLUTION TREAT AND AGE, PENETRANT
Sun Country Industries | 85472 | Current | 1936T86G06 | UNK | 39 | MSO | 6026T02G01/2/3/4/5/6 | 6 | 4096692-659P01/2/3 | Alcoa | Rochester |  | 455 | 0.22222 | seamless ring | AMS 4928 | GE PRINT | ANNEALED
Sun Country Industries | 85472 | Current | 2038M42G01 | LRC | 1154.25 | F110, F101, F118 |  |  |  | Alcoa | Fontana |  | 110 | 12 | seamless ring | AMS 4143 | GE PRINT | SOLUTION HEAT TREATED
Sun Country Industries | 85472 | Current | 9379M41G09 | NLR | 270 | CF6 | 9379M41P08/9 | 2 | 9379M41P01-FORGING | PCC | Carlton |  | 77 | 1 | seamless ring | AMS 4127 | 14.912" OD X 12.918" ID X .792" L | HEAT TREATED | 35.6
Sun Country Industries | 85472 | Current | 9379M42G07 | NLR | 416 | CF6 |  |  |  | Alcoa | Fontana |  | 469 | 6 | seamless ring | AMS 4127 | 16.875" OD X 14.00" ID X 6.75" | SOLUTION TREAT AND AGE | 9.1 | 9
Sun Country Industries | 85472 | Current | 5026T62G11 | NLR | 249 | CF34 | 5026T62P0A |  | 9899539-426P01 | Alcoa | Fontana |  | 200 | 7 | seamless ring | AMS 4127 | GE PRINT | SOLUTION TREAT AND AGE
Sun Country Industries | 85472 | Current | 5026T64G11 | NLR | 48 | CF34 | 5026T64P0A |  | 9899539-426P01 | Alcoa | Fontana |  | 202 | 7 | seamless ring | AMS 4928 | GE PRINT | SOLUTION TREAT AND AGE
Sun Country Industries | 85472 | Current | 1317M81G01 | #N/A | #N/A | F110 |  |  | AFR00017 | Alcoa | Fontana |  | 312 | 4 | seamless ring | AMS 4132 | 22.584" OD X 18.616" ID X 2.410" HIGH | SOLUTION TREAT AND AGE
Sun Country Industries | 85472 | Current | 2038M41G02 | LRC | 2614.5 | F110, F101, F118 | 2038M41P01 |  | 9992M65P01-Forging | Alcoa | Fontana |  | 69 | 10 | seamless ring | AMS 4143 | GE PRINT | SOLUTION HEAT TREATED
Sun Country Industries | 85472 | Current | 2038M43G01-B | #N/A | #N/A | CFM56 |  |  |  | Alcoa | Rochester |  | 219 | 10 | seamless ring | AMS 5646 | 17.362" OD X 16.362" ID X 1.005" | SOLUTION HEAT TREATED
Sun Country Industries | 85472 | Current | 5026T64G13 | NLR | 28 | CF34 | 5026T64P0A |  | 9899539-426P01 | Alcoa | Fontana |  | 202 | 7 | seamless ring | AMS 4127 | GE PRINT | SOLUTION TREAT AND AGE
Sun Country Industries | 85472 | Current | 6054T85G01 | LRC | 22.5 | F404 |  |  |  | Alcoa | Fontana |  | 882 | 3 | seamless ring | AMS 4127 | 16.375" OD X 14.100" ID X 4.125"LG | SOLUTION TREAT AND AGE
Sun Country Industries | 85472 | Current | L43802G01 | NLR | 1721 | LM2500 |  |  |  | Alcoa | Fontana |  | 84 | 1 | seamless ring | AMS 4127 | 13.760" OD X 11.290" ID X 1.320" LG, FTP .060" MIN | SOLUTION TREAT AND AGE
Sun Country Industries | 85472 | Current | 5026T64G14 | NLR | 252 | CF34 | 5026T64P0B |  | 9899539-426P01 | Alcoa | Fontana |  | 200 | 7 | seamless ring | AMS 4127 | GE PRINT | SOLUTION TREAT AND AGE
Sun Country Industries | 85472 | Current | 5026T65G06 | NLR | 152 | CF34 |  |  | 9899539-426P03 | Alcoa | Fontana |  | 145 | 3 | seamless ring | AMS 4127 | GE PRINT | SOLUTION TREAT AND AGE
Sun Country Industries | 85472 | Current | 5026T65G07 | NLR | 1977 | CF34 |  |  | 9899539-426P03 | Alcoa | Fontana |  | 145 | 3 | seamless ring | AMS 4127 | GE PRINT | SOLUTION TREAT AND AGE
Sun Country Industries | 85472 | Current | 5109T87G01 | LRS | 708.75 | F414 | 5111T11P01 |  | 4096692-659P01-RRF | Alcoa | Fontana |  | 474 | 4 | seamless ring | AMS 4928 | GE PRINT | ANNEALED
Sun Country Industries | 85472 | Current | 5109T87G04 | LRS | 529.875 | F414 | 5110T00P02 |  | 5110T00P02-forging | PCC | Carlton |  | 766 | 4 | seamless ring | AMS 4928 | 22.818" ±.03 O.D. X 21.380" ±.030 ID X .57" ±.020 LG | ANNEALED
Sun Country Industries | 85472 | Current | 5109T87G05 | LRS | 671.625 | F414 | 5110T02P02 |  | TFR00012 | PCC | Carlton |  | 696 | 4 | seamless ring | AMS 4928 | 22.632" ±.03 O.D. X 21.200" ±.03 ID X .57" ±.020 LG | ANNEALED
Sun Country Industries | 85472 | Current | 2301M29G02 | LRC | 1199 | GENX |  |  |  | Alcoa | Fontana |  | 446 | 1 | seamless ring | AMS 4132 | GE PRINT 2301M29 | SOLUTION TREAT, AGE
Sun Country Industries | 85472 | Current | 1441M95G03 | LRS | 84.375 | F110 |  |  |  | Alcoa | Fontana |  | 102 | 1 | seamless ring | AMS 4127 | GE PRINT 1441M95 | SOLUTION TREAT AND AGE
Sun Country Industries | 85472 | Current | 5109T89G03 | LRS | 2224.125 | F414 | 5128T53P01 |  | 5110T00P02-Forging | PCC | Carlton |  | 766 | 4 | seamless ring | AMS 4928 | 22.818" ±.03 O.D. X 21.380" ±.030 ID X .57" ±.020 LG | ANNEALED
Sun Country Industries | 85472 | Current | 6026T51G02 | LRS | 235.125 | F404 |  |  |  | PCC | Carlton |  | 106 | 2 | seamless ring | AMS 4127 | GE PRINT | SOLUTION TREAT, AGE
Sun Country Industries | 85472 | Current | 5109T90G03 | LRS | 579.375 | F414 | 5128T55P01 |  | TFR00012 | PCC | Carlton |  | 696 | 4 | seamless ring | AMS 4928 | 22.632" ±.03 O.D. X 21.200" ±.03 ID X .57" ±.020 LG | ANNEALED
Sun Country Industries | 85472 | Current | 5110T59G01 | LRS | 529.875 | F414 | 5111T12P01 |  | 4096692-659P01-RRF | Alcoa | Fontana |  | 474 | 4 | seamless ring | AMS 4928 | GE PRINT | ANNEALED
Sun Country Industries | 85472 | Current | 1284M83G08 | LRC | 481.5 | F110 |  |  |  | PCC | Carlton |  | 287 | 8 | seamless ring | AMS 4127 | 24.970 X 23.340 X 4.301 | SOLUTION TREAT AND AGE
Sun Country Industries | 85472 | Current | 6026T02G02 | NLR | 246 | F404 |  |  | 4096692-659P02-RRF | Alcoa | Rochester |  | 455 | 4 | seamless ring | AMS 4928 | GE PRINT | ANNEALED
Sun Country Industries | 85472 | Current | 2038M42G02 | LRC | 550.125 | F110, F101, F118 |  |  |  | Alcoa | Fontana |  | 110 | 10 | seamless ring | AMS 4143 | GE PRINT | SOLUTION HEAT TREATED
Sun Country Industries | 85472 | Current | 6026T02G04 | NLR | 200 | F404 |  |  | 4096692-659P01-RRF | Alcoa | Fontana |  | 474 | 4 | seamless ring | AMS 4928 | GE PRINT | ANNEALED
Sun Country Industries | 85472 | Current | 6026T02G05 | NLR | 143 | F404 |  |  | 4096692-659P02-RRF | Alcoa | Rochester |  | 455 | 4 | seamless ring | AMS 4928 | GE PRINT | ANNEALED
Sun Country Industries | 85472 | Current | 6026T02G06 | NLR | 100 | F404 |  |  | 4096692-659P03-RRF | Alcoa | Fontana |  | 365 | 4 | seamless ring | AMS 4928 | GE PRINT | ANNEALED
Sun Country Industries | 85472 | Current | L43801G02 | NLR | 1721 | LM2500 |  |  |  | Alcoa | Fontana |  | 125 | 1 | seamless ring | AMS 4127 | 13.760" OD X 11.290" ID X 1.320" LG, FTP .060" MIN | SOLUTION TREAT AND AGE
Sun Country Industries | 85472 | Current | 2038M41G01 | LRC | 20819.25 | F110, F101, F118 |  |  |  | Alcoa | Fontana |  | 69 | 10 | seamless ring | AMS 4150 | GE PRINT | SOLUTION HEAT TREATED
Sun Country Industries | 85472 | Current | 9524M30G03 | LRS | 85.5 | F101 |  |  |  | PCC | Carlton |  | 411 | 1 | seamless ring | AMS 4127 | 19.688" OD X 17.370" ID X .481" L | SOLUTION TREAT AND AGE
Sun Country Industries | 85472 | Current | 6054T86G01 | #N/A | #N/A | F404-414 |  |  |  | Alcoa | Fontana |  | 564.29 | 14 | seamless ring | AMS 4127 | 18.500" OD X 14.500" DIA X 4" LONG | SOLUTION TREAT AND AGE
Sun Country Industries | 85472 | Current | 6054T86G04 | #N/A | #N/A | F404-414 |  |  |  | Alcoa | Fontana |  | 564.29 | 16 | seamless ring | AMS 4127 | 18.500" OD X 14.500" DIA X 4" LONG | SOLUTION TREAT AND AGE
Sun Country Industries | 85472 | Current | 6054T86G03 | #N/A | #N/A | F404-414 |  |  |  | Alcoa | Fontana |  | 564.29 | 14 | seamless ring | AMS 4127 | 18.500" OD X 14.500" DIA X 4" LONG | SOLUTION TREAT AND AGE
Sun Country Industries | 85472 | Current | 6054T86G02 | #N/A | #N/A | F404-414 |  |  |  | Alcoa | Fontana |  | 564.29 | 16 | seamless ring | AMS 4127 | 18.500" OD X 14.500" DIA X 4" LONG | SOLUTION TREAT AND AGE
Sun Country Industries | 85472 | Current | 5110T60P01 | #N/A | #N/A | F404-414 |  |  |  | Alcoa | Rochester |  | 255 | 1 | seamless ring | AMS 4928 | 15.568" OD X 14.380" ID X .625" LG | ANEALED
Sun Country Industries | 85472 | New | 2463M40G01 | NLR | 1977 | Leap-1A/C |  |  | 2463M40P01.000R/2463M40P02.000R | GATD | GATD | $39/$108 | $39/$108 | 1=1 | seamless ring | AL | 8.346"OD X 1.118"ID X 9.845"LG/5.837"OD X 2.81"ID X 10.12 LG |  | 21.4
Sun Country Industries | 85472 | New | 2552M30G01 | NLR | 3037 | Leap-1B |  |  | 2552M30G01.002R / 2552M30G01.003R | GATD | GATD | $32/$82 | $32/$82 | 1=1 | seamless ring | AL | 8.087" OD X .915"ID X 9.547"LG/ 5.683"OD X 2.036" ID 9.675"LG
Sun Country Industries | 85472 | New | 2468M49P01 | NLR | 1977 | Leap-1A/C |  |  | 2468M49P01.000R | Alcoa | Suzhou | 109 | 109 | 1=1 | seamless ring | I718 | 4.6669"OD X .795"ID X 5.085" LG
Sun Country Industries | 85472 | New | 2547M12P01 | NLR | 3037 | Leap-1B |  |  | 2547M12P01.000R | PCC | Carlton | 297 | 297 | 1=1 | seamless ring | Inco718-PQ DM | 4.515"OD X .985"ID X 5.113"LG |  | 13.7
Sun Country Industries | 85472 | New | 2552M08P01 | NLR | 3037 | Leap-1B |  |  | Not GE negotiated | Alcoa |  |  |  |  | seamless ring |  | leap
Sun Country Industries | 85472 | New | 2461M37P01 | NLR | 5014 | Leap-1A/C, Leap-1B |  |  | 2461M37P01.0002R | Alcoa | Rochester | 119 | 119 | 1=1 | seamless ring | IN718 | 4.6026"OD X .985491"ID X 5.2646"LG |  | 14.7
Sun Country Industries | 85472 | New | 2630M05G01 | #N/A | #N/A | GE9x |  |  | 2630M05G01 | Alcoa | Fontana | 1271 | 1271 | 1=1 | seamless ring | AMS 4132 | 17.200"OD X 9"ID X 5.8" LG
UEC- Terre Haute | 88843 | Current | 1457M68G03 / 1622M57G05 / 9385M26G11 | #N/A | #N/A | CF6-80 | XXXXX |  | 10042512P02 | Alcoa | Fontana | 1183 |  |  | Seamless Ring | 6061-T6 | GE B/P Rev B | Manufacture complete to Cust B/P instructions | AMS 4127 - These assys are moving to Grosite - Presume they will buy the same forging
UEC- Terre Haute | 88843 | Current | 1686M48G12 | #N/A | #N/A | GE90-94B | XXXXX |  | D1686M48P03 | Alcoa | Fontana | ? (2015-$9257) |  |  | Seamless Ring | Waspaloy | UEC-TH Dwg Rev B | Manufacture complete to UEC Dwg instructions | AMS 5706
UEC- Terre Haute | 88843 | Current | 2258M80G09 | #N/A | #N/A | GEnx | XXXXX |  | D2258M78-2C | Alcoa | Fontana | 11485 |  |  | Seamless Ring | Haynes 188 | UEC-TH Dwg Rev B | Manufacture complete to UEC Dwg instructions (Machined) | AMS 5772
UEC- Terre Haute | 88843 | Current | L62000G02 | #N/A | #N/A | LM6000 | XXXXX |  | D4013507-401P01 | Alcoa | Fontana | 19881 |  |  | Seamless Ring | Haynes 188 | FTP 38.56 OD Min x 32.68 ID Max x 3.151 LG (Ref only GE B/P 4013507-401P01 Rev None) | Manufacture complete to Cust B/P instructions | B50TF74CLA
UEC- Terre Haute | 88843 | Current | L62000G02 | #N/A | #N/A | LM6000 | XXXXX |  | D4013507-402P01 | Alcoa | Fontana | 21688 |  |  | Seamless Ring | Haynes 188 | FTP 28.34 OD Min x 20.685 ID Max x 4.18 LG (Ref only GE B/P 4013507-402P01 Rev None) | Manufacture complete to Cust B/P instructions | B50TF74CLA
UEC- Terre Haute | 88843 | Current | L62000G02 | #N/A | #N/A | LM6000 | XXXXX |  | D4013507-403P01 | Alcoa | Fontana | 3481 |  |  | Seamless Ring | Inco 718 | FTP 37.1 OD Min x 34.22 ID Max x 1.26 LG (Ref only GE B/P 4013507-403P01 Rev None) | Manufacture complete to Cust B/P instructions | AMS 5662
UEC- Terre Haute | 88843 | Current | L62000G02 / L38699G07 | #N/A | #N/A | LM6000 / LMS100 | XXXXX |  | D4013584-040P01 | Alcoa | Fontana | 10100 |  |  | Seamless Ring | Haynes 188 | GE B/P Rev B | Manufacture complete to Cust B/P instructions | B50TF74CLA
UEC- Terre Haute | 88843 | Current | L38699G07 | #N/A | #N/A | LMS100 | XXXXX |  | D4013584-052P01 | Alcoa | Fontana | 2337 |  |  | Seamless Ring | Inco 718 | GE B/P Rev B | Manufacture complete to Cust B/P instructions | AMS 5662
UEC- Terre Haute | 88843 | Current | L62000G02 / L38699G07 | #N/A | #N/A | LM6000 / LMS100 | XXXXX |  | D4013584-053P01 | Alcoa | Fontana | 2144 |  |  | Seamless Ring | Inco 718 | GE B/P Rev None | Manufacture complete to Cust B/P instructions | AMS 5662
UEC- Terre Haute | 88843 | Current | L62000G02 / L38699G07 | #N/A | #N/A | LM6000 / LMS100 | XXXXX |  | D4013584-054P01 | Alcoa | Fontana | 8299 |  |  | Seamless Ring | Inco 718 | GE B/P Rev B | Manufacture complete to Cust B/P instructions | AMS 5662 or B50TF15CLD
UEC- Terre Haute | 88843 | Current | L62000G02 / L38699G07 | #N/A | #N/A | LM6000 / LMS100 | XXXXX |  | D4013584-205P01 | Alcoa | Fontana | 1778 |  |  | Seamless Ring | Inco 718 | GE B/P Rev None | Manufacture complete to Cust B/P instructions | AMS 5662
UEC- Terre Haute | 88843 | Current | 9051M96G02 | #N/A | #N/A | CF6-6 | XXXXX |  | D9051M96-2 | Alcoa | Fontana | 2429 |  |  | Seamless Ring | Hast X | UEC-TH Dwg Rev A | Manufacture complete to UEC Dwg instructions | AMS5754
UEC- Terre Haute | 88843 | Current | 17A190-483G01 / 17A190-609G01 | #N/A | #N/A | LM2500 / LM2500+ | L38038G04 / L38648G01 | 1 / 1 | DL38038-301 | Alcoa | Fontana | 5925 |  |  | Seamless Ring | Haynes 230 | UEC-TH Dwg Rev D | Manufacture complete to UEC Dwg instructions | AMS 5891
UEC- Terre Haute | 88843 | Current | L41155G02 | #N/A | #N/A | LM2500+ | XXXXX |  | DL41155-5LC | Alcoa | Fontana | 2628 |  |  | Seamless Ring | Inco 718 | UEC-TH Dwg Rev None | Manufacture complete to UEC Dwg instructions | AMS 5663 or B50TF15CLF
UEC- Terre Haute | 88843 | Current | 17A190-543G03 | NLR | 648 | GE90 | 2253M37G03 | 1 | D1968M72P02 | Alcoa | Fontana | 5727 |  |  | Seamless Ring | GTD222 | UEC-TH Dwg Rev E | Manufacture complete to UEC Dwg instructions (Machined) | B50TF279CLA
UEC- Terre Haute | 88843 | Current | 17A190-543G03 | NLR | 648 | GE90 | 2253M37G03 | 1 | D1968M72P04 | Alcoa | Fontana | 16319 |  |  | Seamless Ring | Haynes 188 | UEC-TH Dwg Rev H | Manufacture complete to UEC Dwg instructions (Machined/EDM) | AMS 5772 or B50TF74CLA
UEC- Terre Haute | 88843 | Current | 17A190-543G03 | NLR | 648 | GE90 | 2253M40G07 | 1 | D1968M78P04 | Alcoa | Fontana | 6918 |  |  | Seamless Ring | Haynes 188 | UEC-TH Dwg Rev G | Manufacture complete to UEC Dwg instructions (Machined/EDM) | AMS 5772 or B50TF74CLA
UEC- Terre Haute | 88843 | Current | 17A190-543G03 | NLR | 648 | GE90 | 2253M40G07 | 1 | D1968M78P06 | Alcoa | Fontana | 2876 |  |  | Seamless Ring | Haynes 188 | UEC-TH Dwg Rev E | Manufacture complete to UEC Dwg instructions (Machined/EDM) | AMS 5772 or B50TF74CLA
UEC- Terre Haute | 88843 | Current | 2258M80G09 | #N/A | #N/A | GEnx | XXXXX |  | D2255M81P01 | Alcoa | Fontana | 2068 |  |  | Seamless Ring | Haynes 188 | UEC-TH Dwg Rev C | Manufacture complete to UEC Dwg instructions | AMS 5772 - Volume split 50/50 w/Wyman Gordon - MTP
UEC- Terre Haute | 88843 | Current | 2258M80G09 | #N/A | #N/A | GEnx | XXXXX |  | D2255M81P03 | Alcoa | Fontana | 1987 |  |  | Seamless Ring | Haynes 188 | UEC-TH Dwg Rev B | Manufacture complete to UEC Dwg instructions | AMS 5772 - Volume split 50/50 w/Wyman Gordon - MTP
UEC- Terre Haute | 88843 | Current | 2258M80G09 | #N/A | #N/A | GEnx | XXXXX |  | D2255M81P07 | Alcoa | Fontana | 5101 |  |  | Seamless Ring | Haynes 188 | UEC-TH Dwg Rev A | Manufacture complete to UEC Dwg instructions | AMS 5772
UEC- Terre Haute | 88843 | Current | 2258M80G09 | #N/A | #N/A | GEnx | XXXXX |  | D2255M82P0101 | Alcoa | Fontana | 1879 |  |  | Seamless Ring | Haynes 188 | UEC-TH Dwg Rev A | Manufacture complete to UEC Dwg instructions | AMS 5772 - Volume split 50/50 w/Wyman Gordon - MTP
UEC- Terre Haute | 88843 | Current | 2258M80G09 | #N/A | #N/A | GEnx | XXXXX |  | D2255M82P03 | Alcoa | Fontana | 1832 |  |  | Seamless Ring | Haynes 188 | UEC-TH Dwg Rev B | Manufacture complete to UEC Dwg instructions | AMS 5772 - Volume split 50/50 w/Wyman Gordon - MTP
UEC- Terre Haute | 88843 | Current | 2258M80G09 | #N/A | #N/A | GEnx | XXXXX |  | D2255M82P07 | Alcoa | Fontana | 1649 |  |  | Seamless Ring | Haynes 188 | UEC-TH Dwg Rev A | Manufacture complete to UEC Dwg instructions | AMS 5772 - Volume split 50/50 w/Wyman Gordon - MTP
UEC- Terre Haute | 88843 | Current | 1602M64G07 / G09 | #N/A | #N/A | F110 | XXXXX |  | D4013382-943P02 | Alcoa | Rancho Cucamonga | 15495 |  |  | Seamless Ring | TI 6-2-4-2 | UEC-TH Dwg Rev None | Manufacture complete to UEC Dwg instructions | B50TF22CLA
UEC- Terre Haute | 88843 | Current | 1953M80G03 | #N/A | #N/A | GE90-94B | XXXXX |  | F1953M80-2 | Alcoa | Rancho Cucamonga | 5155 |  |  | Seamless Ring | TI 6-2-4-2 | FTP .060 min over - 47.352 OD x 44.21 ID x 1.49 LG | Forged to Protect Dimension Shown | AMS 4976
UEC- Terre Haute | 88843 | Current | 1953M80G03 | #N/A | #N/A | GE90-94B | XXXXX |  | F1953M80-4 | Alcoa | Rancho Cucamonga | 5892 |  |  | Seamless Ring | TI 6-2-4-2 | FTP .060 min over - 42.153 OD x 39.486 ID x 2.524 LG | Forged to Protect Dimension Shown | AMS 4976
UEC- Terre Haute | 88843 | Current | 1953M81G05 | #N/A | #N/A | GE90-94B | XXXXX |  | F1953M81-301 | Alcoa | Rancho Cucamonga | 6275 |  |  | Seamless Ring | TI 6-2-4-2 | FTP .060 min over - 41.119 OD x 39.293 ID x 2.425 LG | Forged to Protect Dimension Shown | AMS 4976
UEC- Terre Haute | 88843 | Current | 1987M78G03 | #N/A | #N/A | GE90-94B | XXXXX |  | F1987M78-2 | Alcoa | Rancho Cucamonga | 12466 |  |  | Seamless Ring | TI 6-2-4-2 | FTP .060 min over - 70.694 OD x 68.592 ID x 3.233 LG | Forged to Protect Dimension Shown | AMS 4976
UEC- Terre Haute | 88843 | Current | 1686M48G12 | #N/A | #N/A | GE90-94B | XXXXX |  | D1686M48P0401 | Alcoa | Verde | 2732 |  |  | Seamless Ring | Waspaloy | UEC-TH Dwg Rev None | Manufacture complete to UEC Dwg instructions | AMS 5706
UEC- Terre Haute | 88843 | Current | L44540G02 | #N/A | #N/A | LM2500 | XXXXX |  | 16002 | PCC | Carlton | 621 |  |  | Seamless Ring | Inco 718 | FTP 20.3 OD x 18.1 ID x .58 LG | Forged to Protect Dimension Shown | AMS 5662
UEC- Terre Haute | 88843 | Current | L16710G06 | #N/A | #N/A | LM2500 | XXXXX |  | 17000 | PCC | Carlton | 292 |  |  | Seamless Ring | 17-4PH | FTP 13.54 OD x 10.8 ID x 2.14 LG | Forged to Protect Dimension Shown | AMS 5643
UEC- Terre Haute | 88843 | Current | L16710G06 | #N/A | #N/A | LM2500 | XXXXX |  | 17100 | PCC | Carlton | 229 |  |  | Seamless Ring | 17-4PH | FTP 23.5 OD x 20.5 ID x .75 LG | Forged to Protect Dimension Shown | AMS 5643
UEC- Terre Haute | 88843 | Current | L41155G02 | #N/A | #N/A | LM1600 | XXXXX |  | D191255 | PCC | Carlton | 9097 |  |  | Seamless Ring | TI 6-4 | UEC-TH Dwg Rev None | Manufacture complete to UEC Dwg instructions | C50TF12CLB, D or F
UEC- Terre Haute | 88843 | Current | 10154233 / 10164213 | #N/A | #N/A | GEnx | XXXXX |  | 10019347 | PCC | Carlton | 2135 |  |  | Seamless Ring | TI 6-4 | 10019347 VOLVO AERO B/P Rev 02 | Manufacture complete to Cust B/P instructions | AMS 4928
UEC- Terre Haute | 88843 | Current | 1457M64G01 / 9255M29G01 | #N/A | #N/A | CF6-80 | XXXXX |  | 10042206P05 | PCC | Carlton | 3536 |  |  | Seamless Ring | 6061-T6 Alum | 10042206 GE B/P Rev F | Manufacture complete to Cust B/P instructions (Machined) | AMS 4312 Type 1 (Except no precip H/T to T651 cond per B/P Note 9) - These assys are moving to Grosite - Presume they will buy the same forging
UEC- Terre Haute | 88843 | Current | 1864M68G01 | #N/A | #N/A | F110-129 | XXXXX |  | 17A160-004P03 | PCC | Carlton | 370 |  |  | Seamless Ring | Inco 718 | 17A160-004 GE B/P Rev E | Manufacture complete to Cust B/P instructions | B50TF15CLF
UEC- Terre Haute | 88843 | Current | 1602M64G07 / G09 | #N/A | #N/A | F110 | XXXXX |  | 4013196-891P06 | PCC | Carlton | 1544 |  |  | Seamless Ring | TI 6-4 | 4013196-891 GE B/P Rev L | Manufacture complete to Cust B/P instructions | AMS 4928 - Currently purchased machined complete by sub-tier / Space-Craft
UEC- Terre Haute | 88843 | Current | 1338M82G02 | #N/A | #N/A | LM6000 | XXXXX |  | D1338M82-202 | PCC | Carlton | 1962 |  |  | Seamless Ring | Inco 718 | UEC-TH Dwg Rev D | Manufacture complete to UEC Dwg instructions | B50TF15CLA
UEC- Terre Haute | 88843 | Current | 1338M82G02 | #N/A | #N/A | LM6000 | XXXXX |  | D1338M82-301 | PCC | Carlton | 730 |  |  | Seamless Ring | Inco 718 | UEC-TH Dwg Rev B | Manufacture complete to UEC Dwg instructions | B50TF15CLA
UEC- Terre Haute | 88843 | Current | 1964M33G03 | #N/A | #N/A | F110-132 | XXXXX |  | D1964M33P01 | PCC | Carlton | 6866 |  |  | Seamless Ring | TI 6-4 | UEC-TH Dwg Rev None | Manufacture complete to UEC Dwg instructions | AMS 4928
UEC- Terre Haute | 88843 | Current | 1964M33G03 | #N/A | #N/A | F110-132 | XXXXX |  | D1964M33P02 | PCC | Carlton | 1989 |  |  | Seamless Ring | TI 6-4 | UEC-TH Dwg Rev A | Manufacture complete to UEC Dwg instructions | AMS 4928
UEC- Terre Haute | 88843 | Current | 2070M46G03 | #N/A | #N/A | CF34-10 | XXXXX |  | D2070M46-3 | PCC | Carlton | 751 |  |  | Seamless Ring | Inco 909 | UEC-TH Dwg Rev A | Manufacture complete to UEC Dwg instructions | C50TF95CLA
UEC- Terre Haute | 88843 | Current | 2070M56G03 | #N/A | #N/A | CF34-10 | XXXXX |  | D2070M56P01 | PCC | Carlton | 2835 |  |  | Seamless Ring | Inco 718 | UEC-TH Dwg Rev D | Manufacture complete to UEC Dwg instructions | B50TF15CLA - Currently purchased machined complete by subtier / Multax Corp.
UEC- Terre Haute | 88843 | Current | 3055M23G03 | #N/A | #N/A | J79 | XXXXX |  | D3055M23P02 | PCC | Carlton | 2321 |  |  | Seamless Ring | Inco 718 | UEC-TH Dwg Rev None | Manufacture complete to UEC Dwg instructions | B50TF15CLD
UEC- Terre Haute | 88843 | Current | 3055M23G03 | #N/A | #N/A | J79 | XXXXX |  | D3055M23P03 | PCC | Carlton | 2367 |  |  | Seamless Ring | Inco 718 | UEC-TH Dwg Rev None | Manufacture complete to UEC Dwg instructions | B50TF15CLD
UEC- Terre Haute | 88843 | Current | L62000G02 / L38699G07 | #N/A | #N/A | LM6000 / LMS100 | XXXXX |  | D4013584-056P01 | PCC | Carlton | 4330 |  |  | Seamless Ring | Inco 718 | 4013584-056 GE B/P Rev D | Manufacture complete to Cust B/P instructions | AMS 5662
UEC- Terre Haute | 88843 | Current | L38699G07 | #N/A | #N/A | LMS100 | XXXXX |  | D4013584-068P01 | PCC | Carlton | 19256 |  |  | Seamless Ring | Haynes 188 | 4013584-068 GE B/P Rev B | Manufacture complete to Cust B/P instructions | B50TF74CLA
UEC- Terre Haute | 88843 | Current | L38699G07 | #N/A | #N/A | LMS100 | XXXXX |  | D4013584-069P01 | PCC | Carlton | 16844 |  |  | Seamless Ring | Haynes 188 | 4013584-069 GE B/P Rev B | Manufacture complete to Cust B/P instructions | B50TF74CLA
UEC- Terre Haute | 88843 | Current | 5100T06G02 | LRS | 600 | F414 | XXXXX |  | D5100T06-201 | PCC | Carlton | 1536 |  |  | Seamless Ring | Inco 718 | UEC-TH Dwg Rev C | Manufacture complete to UEC Dwg instructions | B50TF15CLA
UEC- Terre Haute | 88843 | Current | 5100T06G02 | LRS | 600 | F414 | XXXXX |  | D5100T06-301 | PCC | Carlton | 1843 |  |  | Seamless Ring | Rene 41 | UEC-TH Dwg Rev C | Manufacture complete to UEC Dwg instructions | B50TF110CLC
UEC- Terre Haute | 88843 | Current | 6025T29G05 | #N/A | #N/A | F404 | XXXXX |  | D6025T29-10 | PCC | Carlton | 4076 |  |  | Seamless Ring | Inco 718 | UEC-TH Dwg Rev None | Manufacture complete to UEC Dwg instructions | B50TF15CLA
UEC- Terre Haute | 88843 | Current | 9174M68G02 | #N/A | #N/A | LM2500 | XXXXX |  | D9174M68-23 | PCC | Carlton | 1878 |  |  | Seamless Ring | Inco 718 | UEC-TH Dwg Rev C | Manufacture complete to UEC Dwg instructions | B50TF15CLA
UEC- Terre Haute | 88843 | Current | 9174M68G02 | #N/A | #N/A | LM2500 | XXXXX |  | D9174M68-901 | PCC | Carlton | 1061 |  |  | Seamless Ring | Inco 718 | UEC-TH Dwg Rev C | Manufacture complete to UEC Dwg instructions | B50TF15CLA
UEC- Terre Haute | 88843 | Current | 17A190-483G01 / 17A190-609G01 | #N/A | #N/A | LM2500 / LM2500+ | L38038G04 / L38648G01 | 1 / 1 | DL38039-701 | PCC | Carlton | 5392 |  |  | Seamless Ring | Haynes 230 | UEC-TH Dwg Rev A | Manufacture complete to UEC Dwg instructions | AMS 5891
UEC- Terre Haute | 88843 | Current | L44866G01 | #N/A | #N/A | LM2500 | XXXXX |  | DL44513P0101 | PCC | Carlton | 3680 |  |  | Seamless Ring | Inco 718 | UEC-TH Dwg Rev A | Manufacture complete to UEC Dwg instructions | B50TF15CLA
UEC- Terre Haute | 88843 | Current | L59000G01 | #N/A | #N/A | LM2500+ | XXXXX |  | DL59000P01 | PCC | Carlton | 7471 |  |  | Seamless Ring | Inco 718 | UEC-TH Dwg Rev None | Manufacture complete to UEC Dwg instructions | B50TF15CLA
UEC- Terre Haute | 88843 | Current | 4013522-466G01 | #N/A | #N/A | LM2500+ | XXXXX |  | L50531-8F | PCC | Carlton | 1987 |  |  | Seamless Ring | L-605 | FTP 39.47 OD x 38.33 ID x .946 LG | Forged to Protect Dimension Shown | AMS 5759
UEC- Terre Haute | 88843 | Current | 1668M93G02 | #N/A | #N/A | CFM56 | XXXXX |  | 191265 | Welded Ring Products | WRP | 2345 |  | 7 | FBWR | Hast X | FTP 34.0 OD x 32.825 ID x 4.15 LG (1=7 sleeve-Not parted) | Forged to Protect Dimension Shown | AMS 5754
UEC- Terre Haute | 88843 | Current | 9046M89G08 | #N/A | #N/A | CF6-50 | XXXXX |  | 157000 | PCC | Mountaintop | 1688 |  |  | FBWR | Inco 718 | FTP 20.50 OD x 18.0 ID x .70 LG | Forged to Protect Dimension Shown | B50TF15CLA
UEC- Terre Haute | 88843 | Current | L44541G02 | #N/A | #N/A | LM2500 | XXXXX |  | 164000 | PCC | Mountaintop | 510 |  |  | FBWR | Inco 718 | FTP 18.961 OD x 16.29 ID x .620 LG | Forged to Protect Dimension Shown | B50TF15CLA
UEC- Terre Haute | 88843 | Current | 1668M93G02 | #N/A | #N/A | CFM56 | XXXXX |  | 191265 | PCC | Mountaintop | 3346 |  | 7 | FBWR | Hast X | FTP 34.0 OD x 32.825 ID x 4.15 LG (1=7 sleeve-Not parted) | Forged to Protect Dimension Shown | AMS 5754
UEC- Terre Haute | 88843 | Current | 2091M57G01 | #N/A | #N/A | CFM56 | XXXXX |  | 4013522-284P03 | PCC | Mountaintop | 2259 |  |  | FBWR | Inco 718 | 4013522-284 GE B/P Rev G | Manufacture complete to Cust B/P instructions (Machined) | B50TF15CLF
UEC- Terre Haute | 88843 | Current | 5054M27G05 | #N/A | #N/A | LM6000 | XXXXX |  | D5054M27P01 | PCC | Mountaintop | 1650 |  |  | FBWR | TI 6-4 | UEC-TH Dwg Rev A | Manufacture complete to UEC Dwg instructions (Machined) | AMS 4928 - This assy is moving to GKN - Do not believe they will buy the same forging
UEC- Terre Haute | 88843 | Current | 5054M27G05 | #N/A | #N/A | LM6000 | XXXXX |  | D5054M27P02 | PCC | Mountaintop | 2121 |  |  | FBWR | TI 6-4 | UEC-TH Dwg Rev A | Manufacture complete to UEC Dwg instructions (Machined) | AMS 4928 - This assy is moving to GKN - Do not believe they will buy the same forging
UEC- Terre Haute | 88843 | Current | 5054M27G05 | #N/A | #N/A | F110-129 | XXXXX |  | D5054M27P04 | PCC | Mountaintop | 2785 |  |  | FBWR | TI 6-4 | UEC-TH Dwg Rev None | Manufacture complete to UEC Dwg instructions (Machined) | AMS 4928 - This assy is moving to GKN - Do not believe they will buy the same forging
UEC- Terre Haute | 88843 | Current | 1347M28G02 / G06 | #N/A | #N/A | LM6000 | XXXXX |  | D1347M28-201 | PCC | Mountaintop | 1513 |  |  | FBWR | Inco 718 | UEC-TH Dwg Rev A | Manufacture complete to UEC Dwg instructions | B50TF15CLA
UEC- Terre Haute | 88843 | Current | 1347M28G02 / G06 | #N/A | #N/A | LM6000 | XXXXX |  | D1347M28-301 | PCC | Mountaintop | 366 |  |  | FBWR | Inco 718 | UEC-TH Dwg Rev A | Manufacture complete to UEC Dwg instructions | B50TF15CLA
UEC- Terre Haute | 88843 | Current | 1589M10G01 / M12G01 | #N/A | #N/A | F110 | XXXXX |  | D1589M10P01 | PCC | Mountaintop | 1352 |  |  | FBWR | TI 6-4 | UEC-TH Dwg Rev B | Manufacture complete to UEC Dwg instructions (Machined) | AMS 4928 - This assy is moving to GKN - Do not believe they will buy the same forging
UEC- Terre Haute | 88843 | Current | 1589M10G01 / M12G01 | #N/A | #N/A | F110 | XXXXX |  | D1589M10P04 | PCC | Mountaintop | 1491 |  |  | FBWR | TI 6-4 | UEC-TH Dwg Rev B | Manufacture complete to UEC Dwg instructions (Machined) | AMS 4928 - This assy is moving to GKN - Do not believe they will buy the same forging
UEC- Terre Haute | 88843 | Current | 1668M93G02 | #N/A | #N/A | CFM56 | XXXXX |  | D1668M93-1401 | PCC | Mountaintop | 2228 |  |  | FBWR | Hast X | UEC-TH Dwg Rev None | Manufacture complete to UEC Dwg instructions | AMS 5754
UEC- Terre Haute | 88843 | Current | 2070M46G03 | #N/A | #N/A | CF34-10 | XXXXX |  | D2070M46-201 | PCC | Mountaintop | 665 |  |  | FBWR | Inco 718 | UEC-TH Dwg Rev None | Manufacture complete to UEC Dwg instructions | B50TF15CLA
UEC- Terre Haute | 88843 | Current | 2070M51G01 | #N/A | #N/A | CF34-10 | XXXXX |  | D2070M51-13 | PCC | Mountaintop | 367 |  |  | FBWR | Hast X | UEC-TH Dwg Rev D | Manufacture complete to UEC Dwg instructions (Machined) | AMS 5754
UEC- Terre Haute | 88843 | Current | 2070M51G01 | #N/A | #N/A | CF34-10 | XXXXX |  | D2070M51-15 | PCC | Mountaintop | 1062 |  |  | FBWR | Hast X | UEC-TH Dwg Rev C | Manufacture complete to UEC Dwg instructions (Machined) | AMS 5754
UEC- Terre Haute | 88843 | Current | 2258M80G09 | #N/A | #N/A | GEnx | XXXXX |  | D2255M81P01 | PCC | Mountaintop | 2095 |  |  | FBWR | Haynes 188 | UEC-TH Dwg Rev C | Manufacture complete to UEC Dwg instructions | AMS 5772 - Volume split 50/50 w/Alcoa - Monroe
UEC- Terre Haute | 88843 | Current | 2258M80G09 | #N/A | #N/A | GEnx | XXXXX |  | D2255M81P03 | PCC | Mountaintop | 1895 |  |  | FBWR | Haynes 188 | UEC-TH Dwg Rev B | Manufacture complete to UEC Dwg instructions | AMS 5772 - Volume split 50/50 w/Alcoa - Monroe
UEC- Terre Haute | 88843 | Current | 2258M80G09 | #N/A | #N/A | GEnx | XXXXX |  | D2255M82P0101 | PCC | Mountaintop | 1604 |  |  | FBWR | Haynes 188 | UEC-TH Dwg Rev A | Manufacture complete to UEC Dwg instructions | AMS 5772 - Volume split 50/50 w/Alcoa - Monroe
UEC- Terre Haute | 88843 | Current | 2258M80G09 | #N/A | #N/A | GEnx | XXXXX |  | D2255M82P03 | PCC | Mountaintop | 1889 |  |  | FBWR | Haynes 188 | UEC-TH Dwg Rev B | Manufacture complete to UEC Dwg instructions | AMS 5772 - Volume split 50/50 w/Alcoa - Monroe
UEC- Terre Haute | 88843 | Current | 2258M80G09 | #N/A | #N/A | GEnx | XXXXX |  | D2255M82P07 | PCC | Mountaintop | 1836 |  |  | FBWR | Haynes 188 | UEC-TH Dwg Rev A | Manufacture complete to UEC Dwg instructions | AMS 5772 - Volume split 50/50 w/Alcoa - Monroe
UEC- Terre Haute | 88843 | Current | 4150T43G01 | #N/A | #N/A | F110-129 | XXXXX |  | D4150T43P0101 | PCC | Mountaintop | 1120 |  |  | FBWR | TI 6-4 | UEC-TH Dwg Rev C | Manufacture complete to UEC Dwg instructions (Machined) | AMS 4928 - This assy is moving to GKN - Do not believe they will buy the same forging
UEC- Terre Haute | 88843 | Current | 5100T06G02 | LRS | 600 | F414 | XXXXX |  | D5100T06-701 | PCC | Mountaintop | 341 |  |  | FBWR | Hast X | UEC-TH Dwg Rev A | Manufacture complete to UEC Dwg instructions | AMS 5754 - This assy is moving to PAS Techologies - Do not know if they will buy the same forging
UEC- Terre Haute | 88843 | Current | 5101T20G03 | LRS | 600 | F414 | XXXXX |  | D5101T20-202 | PCC | Mountaintop | 1443 |  |  | FBWR | Rene 41 | UEC-TH Dwg Rev None | Manufacture complete to UEC Dwg instructions | B50TF110CLC - This assy is moving to Metro Machine - Do not know if they will buy the same forging
UEC- Terre Haute | 88843 | Current | 6025T29G05 | #N/A | #N/A | F404 | XXXXX |  | D6025T29-2001 | PCC | Mountaintop | 635 |  |  | FBWR | Hast X | UEC-TH Dwg Rev None | Manufacture complete to UEC Dwg instructions | AMS 5754
UEC- Terre Haute | 88843 | Current | 4013382-785G02 / 4013522-466G01 / 9051M13G04 / 9051M13G07 | #N/A | #N/A | LM2500 / LM2500+ / CF6-6 / CF6-56 | XXXXX |  | D9051M13 | PCC | Mountaintop | 918 |  |  | FBWR | L-605 | UEC-TH Dwg Rev A | Manufacture complete to UEC Dwg instructions | AMS 5759
UEC- Terre Haute | 88843 | Current | 4013382-785G02 / 4013522-466G01 / 9051M64G01 | #N/A | #N/A | LM2500 / LM2500+ | XXXXX |  | D9051M64-2 | PCC | Mountaintop | 834 |  |  | FBWR | Hast X | UEC-TH Dwg Rev None | Manufacture complete to UEC Dwg instructions | AMS 5754
UEC- Terre Haute | 88843 | Current | 4013382-785G02 / 4013522-466G01 / 9084M72P07 | #N/A | #N/A | LM2500 / LM2500+ / CF6-6 | XXXXX |  | D9084M72-7 | PCC | Mountaintop | 1230 |  |  | FBWR | Hast X | UEC-TH Dwg Rev C | Manufacture complete to UEC Dwg instructions | AMS 5754
UEC- Terre Haute | 88843 | Current | 4013382-785G02 / 4013522-466G01 | #N/A | #N/A | LM2500 / LM2500+ | XXXXX |  | D9138M51-3 | PCC | Mountaintop | 2568 |  |  | FBWR | Haynes 188 | UEC-TH Dwg Rev None | Manufacture complete to UEC Dwg instructions (Machined) | B50TF74CLA
UEC- Terre Haute | 88843 | Current | 4013382-785G02 / 4013522-466G01 | #N/A | #N/A | LM2500 / LM2500+ | XXXXX |  | D9138M51-39 | PCC | Mountaintop | 2201 |  |  | FBWR | Haynes 188 | UEC-TH Dwg Rev None | Manufacture complete to UEC Dwg instructions (Machined) | B50TF74CLA
UEC- Terre Haute | 88843 | Current | 4013382-785G02 / 4013522-466G01 | #N/A | #N/A | LM2500 / LM2500+ | XXXXX |  | L31876P01 | PCC | Mountaintop | 2384 |  |  | FBWR | GTD222 | L31876 GE B/P Rev C | Manufacture complete to Cust B/P instructions (Machined) | B50TF279CLA
UEC- Terre Haute | 88843 | Current | 4013382-785G02 / 4013522-466G01 | #N/A | #N/A | LM2500 / LM2500+ | XXXXX |  | L43474P01 | PCC | Mountaintop | 2431 |  |  | FBWR | GTD222 | L43474 GE B/P Rev B | Manufacture complete to Cust B/P instructions (Machined) | B50TF279CLA
UEC- Terre Haute | 88843 | Current | 1602M64G07 / G09 | #N/A | #N/A | F110 | XXXXX |  | TF-4013196-890P02 | PCC | Mountaintop | 1565 |  |  | FBWR | TI 6-4 | 4013196-890 GE B/P Rev H | Manufacture complete to Cust B/P instructions | AMS 4928 - WG P/N C07444-D - Currently purchased machined complete by sub-tier / Numet
Magellan Aerospace Winnipeg | 17338 | Current | 5170T24G01 | #N/A | #N/A | F414-INS | n/a | 1 | 5159T81P01A | Alcoa | Fontana | 5194 | 5194 | 1 | FORGED RING | STL.RENE41 | 16.52 OD 12.66 ID 2.4 FAC | No additional steps known beyond forging
Magellan Aerospace Winnipeg | 17338 | Current | 5170T24G01 | #N/A | #N/A | F414-INS | n/a | 1 | 5159T96P01A | Alcoa | Fontana | 9640 | 77120 | 8 | FORGED RING | STL.RENE41 | 16.4 OD 16.6 ID 8 FAC | No additional steps known beyond forging
Magellan Aerospace Winnipeg | 17338 | Current | 5170T24G01 | #N/A | #N/A | F414-INS | n/a | 1 | 5173T30P01A | Alcoa | Fontana | 12389 | 99112 | 8 | FORGED RING | STL.RENE41 | 26.9 OD 25.45 ID 8 FAC | No additional steps known beyond forging
Magellan Aerospace Winnipeg | 17338 | Current | 5102T78G05 | #N/A | #N/A | F414 | n/a | 1 | BA01265 | Alcoa | Fontana | 884 | 884 | 1 | FORGED RING | Inco 718 | 28.3 OD 26.41 ID 0.5 FAC | No additional steps known beyond forging
Magellan Aerospace Winnipeg | 17338 | Current | 6042T73G10 | #N/A | #N/A | F404 | n/a | 1 | BA39764 | Alcoa | Fontana | 2572 | 2572 | 1 | FORGED RING | TI | 15.57 OD 14.5 ID 4.625 FAC | No additional steps known beyond forging
Magellan Aerospace Winnipeg | 17338 | Current | 1946T13G01 | #N/A | #N/A | F404 | n/a | 1 | BA39764 | Alcoa | Fontana | 2572 | 2572 | 1 | FORGED RING | TI | 15.57 OD 14.5 ID 4.625 FAC | No additional steps known beyond forging
Magellan Aerospace Winnipeg | 17338 | Current | 5102T78G05 | #N/A | #N/A | F414 | n/a | 1 | BA98043 | Alcoa | Fontana | 1041 | 1041 | 1 | FORGED RING | STL.HS188 | 26.52 OD 25.689 ID 0.693 FAC | No additional steps known beyond forging
Magellan Aerospace Winnipeg | 17338 | Current | 5102T78G05 | #N/A | #N/A | F414 | n/a | 1 | BA98044 | Alcoa | Fontana | 406 | 406 | 1 | FORGED RING | STL.HS188 | 14.57L X 13.97H | No additional steps known beyond forging
Magellan Aerospace Winnipeg | 17338 | Current | 6042T73G10 | #N/A | #N/A | F404 | n/a | 1 | 6057T93P05-803 | PCC | MTTP | 938 | 938 | 1 | F-WELDED RING | STL HASTELLOY | 26.38 OD 25.148 ID 2.263 FAC | No additional steps known beyond forging
Magellan Aerospace Winnipeg | 17338 | Current | 1946T13G01 | #N/A | #N/A | F404 | n/a | 1 | 6057T93P05-803 | PCC | MTTP | 938 | 938 | 1 | F-WELDED RING | STL HASTELLOY | 26.38 OD 25.148 ID 2.263 FAC | No additional steps known beyond forging
Magellan Aerospace Winnipeg | 17338 | Current | 6042T73G10 | #N/A | #N/A | F404 | n/a | 1 | BA39759 | Alcoa | Rochester | 920 | 920 | 1 | FORGED RING | Inco 718 | 10.682 OD 7.403 ID 1.035 FAC | No additional steps known beyond forging
Magellan Aerospace Winnipeg | 17338 | Current | 1946T13G01 | #N/A | #N/A | F404 | n/a | 1 | BA39759 | Alcoa | Rochester | 920 | 920 | 1 | FORGED RING | Inco 718 | 10.682 OD 7.403 ID 1.035 FAC | No additional steps known beyond forging
Magellan Aerospace Winnipeg | 17338 | Current | 5170T24G01 | #N/A | #N/A | F414-INS | n/a | 1 | 5159T79P01A | Alcoa | Rochester | 6503 | 6503 | 1 | FORGED RING | STL.GTD222 | 28.65 OD 26.09 ID 2.18 FAC | No additional steps known beyond forging
Magellan Aerospace Winnipeg | 17338 | Current | 5102T78G08 | #N/A | #N/A | F414 | n/a | 1 | BA01265 | Alcoa | Rochester | 884 | 884 | 1 | FORGED RING | INCO 718 | 28.3 OD 26.41ID 0.5 FAC | No additional steps known beyond forging
Magellan Aerospace Winnipeg | 17338 | Current | 6005T67P73 | #N/A | #N/A | T64 | n/a | 1 | BA03545VARIATION | Alcoa | Rochester | 994 | 994 | 1 | F/W RING | Inco 718 | 14.340 OD 11.72 ID 1.72 FAC | No additional steps known beyond forging
Magellan Aerospace Winnipeg | 17338 | Current | 6005T67P73 | #N/A | #N/A | T64 | n/a | 1 | BA03546 VARIATION | Alcoa | Rochester | 1118 | 1118 | 1 | F/W RING | Inco 718 | 11.54 OD 8.84 ID 2.5 FAC | No additional steps known beyond forging
Magellan Aerospace Winnipeg | 17338 | Current | 6005T67P73 | #N/A | #N/A | T64 | n/a | 1 | BA03548VARIATION | Alcoa | Rochester | 883 | 883 | 1 | F/W RING | Inco 718 | 19.53 OD 17.27 ID 0.985 FAC | No additional steps known beyond forging
Magellan Aerospace Winnipeg | 17338 | Current | 6005T67P73 | #N/A | #N/A | T64 | n/a | 1 | BA03547VARIATION | Alcoa | Rochester | 824 | 824 | 1 | FORGED RING | Inco 718 | 10.33 OD 6.89 ID 1.68 FAC | No additional steps known beyond forging
Magellan Aerospace Winnipeg | 17338 | Current | 6005T67P73 | #N/A | #N/A | T64 | n/a | 1 | BA03549VARIATION | Alcoa | Rochester | 1277 | 1277 | 1 | F/W RING | Inco 718 | 18.44 OD 14.3 ID 1.062 FAC | No additional steps known beyond forging
Lighthouse MFG LLC | 52813 | Current | 9977013-468G01 | #N/A | #N/A | T700 |  |  | 9977011-869P01 | PCC | MTTP | 646 | 406 | 1 | FLASH WELDED RING | B50TF14 | Drawing provided. | ROLLED AND WELDED RING | 24.88 | 24.88" OD X 22.00" ID X 6.50" LG ( sleeve). | AMS4127
Lighthouse MFG LLC | 52813 | Current | 9977013-468G01 | #N/A | #N/A | T700 |  |  | 9977011-970P01 | PCC | MTTP | 382 | 406 | 1 | FLASH WELDED RING | B50TF14 | Drawing provided. | ROLLED AND WELDED RING | 24.88 | 24.88" OD X 22.00" ID X 6.50" LG ( sleeve). | AMS4127
Lighthouse MFG LLC | 52813 | Current | 9977013-470G01 | NLR | 1500 | T700 |  |  | 9977011-869P01 | PCC | MTTP | 646 | 3791.09 | 1 | FLASH WELDED RING | B50TF14 | Drawing provided. | ROLLED AND WELDED RING | NA | C08255-E | MATERIAL TO BE AMS 5706 AND HEAT TREATED PER AMS 5707 WITH THE FOLLOWING EXCEPTIONS: A) MATERIAL SHALL BE PRODUCED BY DOUBLE MELT PROCESS, VACUUM INDUCTION AND ELECTRO SLAG REMELT OR VACUUM ARC REMELT. MELT PROCESS MUST BE NOTED ON CERTIFICATION. B) GRAIN SIZE SHALL BE ASTM #3 OR FINER WITH OCCASIONAL GRAINS AS LARGE AS ASTM #1 PERMITTED. GRAIN SIZE SHALL BE DETERMINED PER E50TF133. C) FLASH WELDED RINGS PERMITTED AND SHALL MEET AMS 7490 REQUIREMENTS. D) MATERIAL SHALL BE OIL OR WATER QUENCHED FOLLOWING THE SOLUTION HEAT TREAT.
Lighthouse MFG LLC | 52813 | Current | 9977013-470G01 | NLR | 1500 | T700 |  |  | 9977011-870P01 | PCC | MTTP | 382 | 4757.18 | 1 | FLASH WELDED RING | B50TF14 | Drawing provided. | ROLLED AND WELDED RING | NA | C30535 | MATERIAL MUST CONFORM TO B50TF75 CL-E (RENE 41). LATEST REVISION 1. GRAIN SIZE SHALL BE DETERMINED IN ACCORDANCE WITH E50TF133 CL-C. 2. ALTERNATE AVERAGE GRAIN SIZE CL-C,D & E : USE OF THE BILHARZ FORMULA TO DETERMINE AVERAGE GRAIN SIZE OF BAR AND FLASH WELDED RINGS IS PERMITTED FOR BANDED OR NON-UNIFORM STRUCTURE. 3. ALTERNATE AVERAGE GRAIN SIZE CL-C,D & E : EXCLUSION OF UN-RECRYSTALLIZED GRAIN FOR DETERMINING AS LARGE AS (ALA) GRAIN OF BAR STOCK & FLASH WELDED RINGS IS PERMITTED.
Triumph Fabrications Phoenix | 60708 | Current | 2501M36G01 | NLR+LRJ | 3037 | HF120 |  |  | 2237M16G01-FORGING | Mattco Forge | Mattco Forge | 325.5 | 1953 | 1=6 | SEAMLESS RING FORGINGS | Inco 718 | 12.825 ID X 14.535 OD X 5.39 MIN | HEAT TREAT, MACHINE | NA | C30535 | MATERIAL MUST CONFORM TO B50TF75 CL-E (RENE 41). LATEST REVISION 1. GRAIN SIZE SHALL BE DETERMINED IN ACCORDANCE WITH E50TF133 CL-C. 2. ALTERNATE AVERAGE GRAIN SIZE CL-C,D & E : USE OF THE BILHARZ FORMULA TO DETERMINE AVERAGE GRAIN SIZE OF BAR AND FLASH WELDED RINGS IS PERMITTED FOR BANDED OR NON-UNIFORM STRUCTURE. 3. ALTERNATE AVERAGE GRAIN SIZE CL-C,D & E : EXCLUSION OF UN-RECRYSTALLIZED GRAIN FOR DETERMINING AS LARGE AS (ALA) GRAIN OF BAR STOCK & FLASH WELDED RINGS IS PERMITTED.
Triumph Fabrications Phoenix | 60708 | Newly | 6003T07G01 | NLR | 60 | T58 |  |  | 6003T07P09-FORGING | Alcoa | Rochester | 422 | 422 | 1 | SEAMLESS RING FORGINGS | Inco 718 | 9.580 MAX ID X 11.150 MIN OD X .900 MIN THK | HEAT TREAT, MACHINE | 15.639 | forged to protect .060 min over each surface | MATERIAL TO BE B50TF15 CL-A, AFTER FINAL MACHINING PARTS MUST BE CAPABLE OF P3TF2 CL-A WITH ACCEPTABILITY LIMITS AS GIVEN IN P29TF7 CL-C.
Triumph Fabrications Phoenix | 60708 | Newly | 6003T07G01 | NLR | 60 | T58 |  |  | 6003T07P13-FORGING | Alcoa | Rochester | 621 | 621 | 1 | SEAMLESS RING FORGINGS | Inco 718 | 11.330 ID X 12.850 OD X .870 LG | HEAT TREAT, MACHINE | NA | C07346-C | MATERIAL TO BE AMS5707 EXCEPT: A) MATERIAL SHALL BE PRODUCED BY DOUBLE MELT PROCESS (VACUUM INDUCTION & CONSUMABLE ELECTRODE RE-MELT) CERTIFICATIONS TO NOTE THIS REQUIREMENT. B) FLASH WELDED RING PERMITTED PER AMS7490 C) GRAIN SIZE SHALL BE MEASURED ON A MACHINED SURFACE NO CLOSER THAN .02 INCHES TO THE FINISHED PART PER E50TF133 CL-C AND HAVE AN AVERAGE GRAIN SIZE OF ASTM #3 OR FINER WITH GRAINS AS LARGE AS ASTM #1
Hansen Engineering & Mach. Co., Inc | 43501 | Current | 1327M74P01 | #N/A | #N/A |  |  |  |  | PCC | MTTP | 70.87 | $212.66 sleeve | 1=3 | CDF | Inco 718 | 8.483 OD x7.701 ID x1.687thick
Hansen Engineering & Mach. Co., Inc | 43501 | Current | 2061M13P01 | NLR | 214 | GE90 |  |  |  | Alcoa | Rancho Cucamonga | 857 |  | 1=1 | SR | Inco 909 | 21.67 OD x 20.440 ID x 2.47 Long |  | 38 | 6
Hansen Engineering & Mach. Co., Inc | 43501 | Current | 4007T94G02 | NLR | 87.75 | T64 |  |  | 4085T82P01 | Alcoa | Rancho Cucamonga | 1556 |  | 1=1 | CDF | Inco 718 | GE print
Hansen Engineering & Mach. Co., Inc | 43501 | Current | 5006T72P01 | #N/A | #N/A |  |  |  |  | PCC | Carlton | 1744 |  | 1=1 | SR | Inco 600 | 21.06 OD x 19.038 ID x 1.43 Long
Hansen Engineering & Mach. Co., Inc | 43501 | Current | 5023T99G01 | #N/A | #N/A |  | 5023T99P01 | 1 |  | Alcoa | not alot schedules | 270 |  | 1=1 | CDF |  | not alot schedules
Hansen Engineering & Mach. Co., Inc | 43501 | Current | 5023T99G01 | #N/A | #N/A |  | 5023T99P02 | 1 |  | Alcoa | not alot schedules | 263 | $526 per sleeve | 1=2 | CDF |  | not alot schedules
Hansen Engineering & Mach. Co., Inc | 43501 | Current | 5031T52P01 | NLR | 95.625 | F404 |  |  |  | Alcoa | Rochester | 174 |  | 1=1 | CDF | 17-4PH | 6.38 OD x 5.025 ID x 2.803 Long |  | 12 | 3
Hansen Engineering & Mach. Co., Inc | 43501 | Current | 5041T10P01 | NLR | 100 | CF34 |  |  |  | Alcoa | not alot schedules | 116 |  | 1=1 | CDF | 8740 Alloy | 9.13 OD x 5.5 ID x 2.25 Long
Hansen Engineering & Mach. Co., Inc | 43501 | Current | 5101T69P02 | LRS | 299.25 | F414 |  |  | 5101T69P01 | Alcoa | Rochester | 439 |  | 1=1 | CDF | A286 | 8.22 OD x 5.50 ID x 2.415 long
Hansen Engineering & Mach. Co., Inc | 43501 | Current | 5124T99P01 | #N/A | #N/A |  |  |  | 5127T11P01 | Alcoa | Rochester | 477 |  | 1=1 | CDF | A286 | 7.13 x 3.56 ID x 1.182 long
Hansen Engineering & Mach. Co., Inc | 43501 | Current | 6041T49G02 | #N/A | #N/A |  |  |  | 4066T85P02 | Alcoa | Fontana | 344 |  | 1=1 | CDF | 4340 Alloy | 8.50 OD x 3.75 ID x 1.40 thick
Hansen Engineering & Mach. Co., Inc | 43501 | Current | 9502M27P02 | LRC | 252 | F110, F118 |  |  | 9502M27P02 | Alcoa | Rochester | 649 |  | 1=1 | CDF | A-286 | 9.96 OD x 6.90 ID x 2.38 long
Hansen Engineering & Mach. Co., Inc | 43501 | Current | 9646M71P04 | #N/A | #N/A |  |  |  | 9646M71P04 | Alcoa | Rochester | 253.33 | $760 per sleeve | 1=3 | CDF | Inco 718 | 8.375 OD x 7.325 ID x 2.935 long
Hansen Engineering & Mach. Co., Inc | 43501 | Current | 9977013-461G01 | NLR | 3258 | CT7, T700 | 3046T15P01 | 1 |  | Berkshire Mfg | Newburyport | 17.39 |  |  | Splash Ring |  | Purchased Complete
PCC Aerostructures Wilkes-Barre | 91174 | CURRENT | 1284M82G07 | LRC | 873 | F110 |  |  | 1284M82G07 RM | Alcoa | Fontana | 19.3333 | 406 | 1=3=21 | Seamless Ring | 6061T6 | 24.88" OD X 22.00" ID X 6.50" LG ( sleeve).-24.88x22x6.5 | AMS4127
PCC Aerostructures Wilkes-Barre | 91174 | CURRENT | 1284M82G08 | LRC | 96.75 | F110 |  |  | 1284M82G07 RM | Alcoa | Fontana | 16.9167 | 406 | 1=3=24 | Seamless Ring | 6061T6 | 24.88" OD X 22.00" ID X 6.50" LG ( sleeve).-24.88x22x6.5 | AMS4127
PCC Aerostructures Wilkes-Barre | 91174 | CURRENT | 1317M49P01 | #N/A | #N/A | F110 |  |  | 1317M49P01 RM | PCC | MTTP | 3791.09 | 3791.09 | 1=1 | FWR | WASP | C08255-E | MATERIAL TO BE AMS 5706 AND HEAT TREATED PER AMS 5707 WITH THE FOLLOWING EXCEPTIONS: A) MATERIAL SHALL BE PRODUCED BY DOUBLE MELT PROCESS, VACUUM INDUCTION AND ELECTRO SLAG REMELT OR VACUUM ARC REMELT. MELT PROCESS MUST BE NOTED ON CERTIFICATION. B) GRAIN SIZE SHALL BE ASTM #3 OR FINER WITH OCCASIONAL GRAINS AS LARGE AS ASTM #1 PERMITTED. GRAIN SIZE SHALL BE DETERMINED PER E50TF133. C) FLASH WELDED RINGS PERMITTED AND SHALL MEET AMS 7490 REQUIREMENTS. D) MATERIAL SHALL BE OIL OR WATER QUENCHED FOLLOWING THE SOLUTION HEAT TREAT.
PCC Aerostructures Wilkes-Barre | 91174 | CURRENT | 1317M49P04 | #N/A | #N/A | F110 |  |  | 1386M88P06 RM | PCC | MTTP | 4759.16 | 4757.18 |  | FWR | R-41 | C30535 | MATERIAL MUST CONFORM TO B50TF75 CL-E (RENE 41). LATEST REVISION 1. GRAIN SIZE SHALL BE DETERMINED IN ACCORDANCE WITH E50TF133 CL-C. 2. ALTERNATE AVERAGE GRAIN SIZE CL-C,D & E : USE OF THE BILHARZ FORMULA TO DETERMINE AVERAGE GRAIN SIZE OF BAR AND FLASH WELDED RINGS IS PERMITTED FOR BANDED OR NON-UNIFORM STRUCTURE. 3. ALTERNATE AVERAGE GRAIN SIZE CL-C,D & E : EXCLUSION OF UN-RECRYSTALLIZED GRAIN FOR DETERMINING AS LARGE AS (ALA) GRAIN OF BAR STOCK & FLASH WELDED RINGS IS PERMITTED.
PCC Aerostructures Wilkes-Barre | 91174 | CURRENT | 1386M88P06 | LRS | 256.5 | F110, F118 |  |  | 1386M88P06 RM | PCC | MTTP | 4759.16 | 4757.18 | 1=1 | FWR | R-41 | C30535-NAxNAxNA | MATERIAL MUST CONFORM TO B50TF75 CL-E (RENE 41). LATEST REVISION 1. GRAIN SIZE SHALL BE DETERMINED IN ACCORDANCE WITH E50TF133 CL-C. 2. ALTERNATE AVERAGE GRAIN SIZE CL-C,D & E : USE OF THE BILHARZ FORMULA TO DETERMINE AVERAGE GRAIN SIZE OF BAR AND FLASH WELDED RINGS IS PERMITTED FOR BANDED OR NON-UNIFORM STRUCTURE. 3. ALTERNATE AVERAGE GRAIN SIZE CL-C,D & E : EXCLUSION OF UN-RECRYSTALLIZED GRAIN FOR DETERMINING AS LARGE AS (ALA) GRAIN OF BAR STOCK & FLASH WELDED RINGS IS PERMITTED.
PCC Aerostructures Wilkes-Barre | 91174 | CURRENT | 1475M96P03 | #N/A | #N/A | CFM56 |  |  | 1475M96P03 RM | PCC | Carlton | 1424 | 1424 | 1=1 | Seamless Ring | INCO 718 | forged to protect .060 min over each surface-15.639x13.306x1.107 | MATERIAL TO BE B50TF15 CL-A, AFTER FINAL MACHINING PARTS MUST BE CAPABLE OF P3TF2 CL-A WITH ACCEPTABILITY LIMITS AS GIVEN IN P29TF7 CL-C.
PCC Aerostructures Wilkes-Barre | 91174 | CURRENT | 1499M57P03 | #N/A | #N/A | CFM56 |  |  | 1499M57P03 RM | PCC | MTTP | 82.9826 | 1908.6 | 1=23 | FWR | WASP | C07346-C | MATERIAL TO BE AMS5707 EXCEPT: A) MATERIAL SHALL BE PRODUCED BY DOUBLE MELT PROCESS (VACUUM INDUCTION & CONSUMABLE ELECTRODE RE-MELT) CERTIFICATIONS TO NOTE THIS REQUIREMENT. B) FLASH WELDED RING PERMITTED PER AMS7490 C) GRAIN SIZE SHALL BE MEASURED ON A MACHINED SURFACE NO CLOSER THAN .02 INCHES TO THE FINISHED PART PER E50TF133 CL-C AND HAVE AN AVERAGE GRAIN SIZE OF ASTM #3 OR FINER WITH GRAINS AS LARGE AS ASTM #1 | 48.5 | 8
PCC Aerostructures Wilkes-Barre | 91174 | CURRENT | 1646M97P02 | NLR | 90 | CF6 |  |  | 1646M97P03 RM | PCC | MTTP | 2097.42 | 2097.42 | 1=1 | FWR | INCO 718 | TFC2638 -20.076x21.196xNA | B50TF15 CL-F
PCC Aerostructures Wilkes-Barre | 91174 | CURRENT | 1646M97P03 | NLR | 328 | LM6000 |  |  | 1646M97P03 RM | PCC | MTTP | 2097.42 | 2097.42 | 1=1 | FWR | INCO 718 | TFC2638 -20.076"ODx21.196" ID | B50TF15 CL-F
PCC Aerostructures Wilkes-Barre | 91174 | CURRENT | 1668M12P01 | #N/A | #N/A | CFM56 |  |  | 4013382-337P03 | PCC | MTTP | 838.58 | 838.58 | 1=1 | FWR | INCO 909 | 4013382-337P03 | BRAZED CYCLED TEMP TO BE 1900 DEG F +/- 25 DEG F FOR 10-15 MINUTES; MUST BE CAPABLE OF MEETING FPI PER P3TF2 CL-B WITH ACCEPTABLE LIMITS PER P29TF7 CL-B
PCC Aerostructures Wilkes-Barre | 91174 | CURRENT | 17A137-918P01 | #N/A | #N/A | CFM56 |  |  | 17A137-918P01 RM | PCC | MTTP | 627.59 | 627.59 | 1=1 | FWR | HAST X | C30821 | MATERIAL TO CONFORM TO B50TF31 CL-A TOTAL INTERGRANULAR ATTACK SHALL NOT EXTEND TO A DEPTH GREATER THAN .0015 AFTER ALL PROCESSING MEASURED ON A SAMPLE PROCESSED WITH THE PARTS. WHEN APPLICABLE PER DWG. NOTE 12 SEGREGATION OF FINE AND COURSE GRAIN AREAS AND UNRECRYSTALIZED GRAINS PERMITTED. PARTS MUST BE CAPABLE OF FLUORESCENT PENETRANT INSPECTION PER P3TF2 CL-A TO THE ACCEPTABILITY LIMITS OF DWG. NOTE 7 CERTIFICATION MUST DENOTE THIS.
PCC Aerostructures Wilkes-Barre | 91174 | CURRENT | 17A148-539P01 | NLR | 247.5 | CF6 |  |  | 17A148-539P01 RM | Welded Ring Products | WRP | 1800 | 1800 | 1=1 | FWR | HAYNES 188 | B-20723 | MATERIAL TO CONFORM TO B50TF74 CL-A (HAYNES 188) EXCEPT: A. SEGREGATION OF FINE AND COARSE GRAIN AREAS AND UNRECRYSTALIZED GRAINS PERMITTED; B. AVERAGE GRAIN SIZE PER B50TF74 BUT MAXIMUM ALLOWABLE GRAIN SIZE IS ASTM 00; C. MILL ANNEAL PERMITTED BETWEEN 2050F AND 2150F +/- 25F; D. GRAIN SIZE AND UNIFORMITY REQUIREMENTS DO NOT APPLY AFTER FINAL PROCESSING
PCC Aerostructures Wilkes-Barre | 91174 | CURRENT | 17A148-540P01 | NLR | 247.5 | CF6 |  |  | 17A148-540P01 RM | PCC | MTTP | 1430 | 1430 | 1=1 | FWR | HAYNES 188 | C08749-A | MATERIAL TO BE B50TF74 CL-A EXCEPT: A) SEGREGATION OF FINE AND COARSE GRAIN AREAS AND UNRECRYSTALIZED GRAINS PERMITTED. B) AVERAGE GRAIN SIZE PER B50TF74 BUT MAXIMUM ALLOWABLE GRAIN SIZE IS ASTM 00. C) MILL ANNEAL PERMITTED BETWEEN 2050 DEG. F AND 2150 DEG F +/- 25F; D. GRAIN SIZE AND UNIFORMITY REQUIREMENTS DO NOT APPLY AFTER FINAL MACHINING
PCC Aerostructures Wilkes-Barre | 91174 | CURRENT | 17A164-005P01 | NLR | 1170 | CT7, T700 |  |  | 17A148-346P01 | Alcoa | Fontana | 566 | 566 | 1=1 | Seamless Ring | HAST X | 17A148-346P01 | MATERIAL TO BE B50TF31 CL-A EXCEPT MIN. TENSILE STRENGTH OF 105,000 PSI IS ALLOWABLE .HARDNESS NOT TO EXCEED BRINELL 277 OR EQUIVALENT
PCC Aerostructures Wilkes-Barre | 91174 | CURRENT | 17A164-007P01 | NLR | 1575 | CT7, T700 |  |  | 17A164-020P03 | PCC | MTTP | 606.61 | 606.61 | 1=1 | FWR | HAST X | 17A164-020P03/TFC3029-B | MATERIAL TO CONFORM TO B50TF31 CL-A EXCEPT MINIMUM TENSILE STRENGTH OF 105,000 PSI IS ALLOWABLE. FLASH WELDED RINGS PER AMS 7490 PERMITTED. HARDNESS NOT EXCEED BRINELL 277 OR EQUIVALENT | 15.2
PCC Aerostructures Wilkes-Barre | 91174 | CURRENT | 17A166-023P01 | NLR | 247.5 | CF6 |  |  | 17A166-023P01 RM | PCC | MTTP | 1412.27 | 1412.27 | 1=1 | FWR | HAYNES 188 | C08478-C | MATERIAL TO CONFORM TO B50TF74 CL-A (HAYNES 188) EXCEPT: A. SEGREGATION OF FINE AND COARSE GRAIN AREAS AND UNRECRYSTALIZED GRAINS PERMITTED B. AVERAGE GRAIN SIZE PER B50TF74 BUT MAXIMUM ALLOWABLE GRAIN SIZE IS ASTM 00 C. MILL ANNEAL PERMITTED BETWEEN 2050F AND 2150F +/- 25F D. GRAIN SIZE AND UNIFORMITY REQUIREMENTS DO NOT APPLY AFTER FINAL PROCESSING
PCC Aerostructures Wilkes-Barre | 91174 | CURRENT | 17A166-029P01 | NLR | 247.5 | CF6 |  |  | 17A166-029P01 RM | PCC | MTTP | 1506.26 | 1506.26 | 1=1 | FWR | HAYNES 188 | C-08785 | MATERIAL TO CONFORM TO B50TF74 CL-A (HAYNES 188) EXCEPT: A. SEGREGATION OF FINE AND COARSE GRAIN AREAS AND UNRECRYSTALIZED GRAINS PERMITTED B. AVERAGE GRAIN SIZE PER B50TF74 BUT MAXIMUM ALLOWABLE GRAIN SIZE IS ASTM 00 C. MILL ANNEAL PERMITTED BETWEEN 2050F AND 2150F +/- 25F D. GRAIN SIZE AND UNIFORMITY REQUIREMENTS DO NOT APPLY AFTER FINAL PROCESSING
PCC Aerostructures Wilkes-Barre | 91174 | CURRENT | 17A166-036P01 | NLR | 247.5 | CF6 |  |  | 17A166-036P01 RM | Welded Ring Products | WRP | 690 | 690 | 1=1 | FWR | HAYNES 188 | B-20715 | MATERIAL TO BE B50TF74 CL-A EXCEPT: A) SEGREGATION OF FINE AND COARSE GRAIN AREAS AND UNRECRYSTALIZED GRAINS PERMITTED. B) AVERAGE GRAIN SIZE PER B50TF74 BUT MAXIMUM ALLOWABLE GRAIN SIZE IS ASTM #OO. C) MILL ANNEAL PERMITTED BETWEEN 2050 DEG. F AND 2150 DEG. F. +/- 25DEG. F. D) GRAIN SIZE AND UNIFORMITY REQUIREMENTS DO NOT APPLY AFTERFINAL PROCESSING. PARTS MUST BE CAPABLE OF P3TF2 CL-A WITH ACCEPTABILITY LIMITS AS GIVEN IN P29TF7 CL-B.
PCC Aerostructures Wilkes-Barre | 91174 | CURRENT | 17A166-114P01 | NLR | 225 | CF6 |  |  | 17A166-114P01 RM | PCC | MTTP | 1441.14 | 1441.14 | 1=1 | FWR | HAYNES 188 | C-08763-A-2 | MATERIAL TO CONFORM TO B50TF74 CL-A (HAYNES 188) EXCEPT: A. SEGREGATION OF FINE AND COARSE GRAIN AREAS AND UNRECRYSTALIZED GRAINS PERMITTED B. AVERAGE GRAIN SIZE PER B50TF74 BUT MAXIMUM ALLOWABLE GRAIN SIZE IS ASTM 00 C. MILL ANNEAL PERMITTED BETWEEN 2050F AND 2150F +/- 25F D. GRAIN SIZE AND UNIFORMITY REQUIREMENTS DO NOT APPLY AFTER FINAL PROCESSING
PCC Aerostructures Wilkes-Barre | 91174 | CURRENT | 17A166-366P01 | NLR | 247.5 | CF6 |  |  | 17A166-366P01 RM | PCC | MTTP | 1559.52 | 1559.52 | 1=1 | FWR | HAYNES 188 | C08358 | MATERIAL TO CONFORM TO B50TF74 CL-A EXCEPT: A. SEGREGATION OF FINE AND COARSE GRAIN AREAS AND UNRECRYSTALIZED GRAINS PERMITTED B. AVERAGE GRAIN SIZE PER B50TF74 BUT MAXIMUM ALLOWABLE GRAIN SIZE IS ASTM 00 C. MILL ANNEAL PERMITTED BETWEEN 2050F AND 2150F +/- 25F D. GRAIN SIZE AND UNIFORMITY REQUIREMENTS DO NOT APPLY AFTER FINAL PROCESSING E. FLASH WELDED RINGS ARE PERMITTED AFTER FINISH MACHINING PARTS SHALL BE CAPABLE OF FPI P3TF2 CL-A AND ACCEPTABLE LIMITS TO P29TF7 CL-A.
PCC Aerostructures Wilkes-Barre | 91174 | CURRENT | 17A166-494P01 | #N/A | #N/A | T700 |  |  | 17A130-348P01 | Welded Ring Products | WRP | 485 | 485 | 1=2 | FWR | HAST X | B-30175 | MATERIAL B50TF31 CL-A EXCEPT MINIMUM TENSILE STRENGTH OF 105,000 PSI IS ALLOWABLE. FLASH WELDED RINGS PER AMS 7490 ARE PERMITTED PER DWG. 17A130-348 NOTE 5. MAXIMUM IN PROCESS ANNEALING TEMPERATURE DURING MACHINING NOT TO EXCEED 1900 DEGREES FAHRENHEIT FOR B50TF31 CL-A. B50TF31 CL-A HARDNESS NOT TO EXCEED BRINELL 277 OR EQUIVALENT
PCC Aerostructures Wilkes-Barre | 91174 | CURRENT | 17A190-085P01 | #N/A | #N/A | CFM56 |  |  | 17A190-085P01 RM | PCC | Carlton | 1637 | 1637 | 1=1 | Seamless Ring | Hast X | forge to protect with .060" per surface-30.57x29.22x1.475 | mill annealed per spec
PCC Aerostructures Wilkes-Barre | 91174 | CURRENT | 17A190-317P01 | NLR | 225 | CF34 |  |  | 17A190-317P01 RM | PCC | MTTP | 1644.78 | 1644.78 | 1=1 | FWR | HAST X | TFC2718-D | MATERIAL TO CONFORM TO B50TF31 CL-A A. FLASH WELDED RING PER AMS7490; B. MAXIMUM IN PROCESS ANNEALING TEMPERATURE DURING MACHINING NOT TO EXCEED 1900 DEG F FOR B50TF31 CL-A FOR A MINIMUM OF 1 HOUR; C. B50TF31 CL-A HARDNESS NOT TO EXCEED BRINELL 277 OR EQUIVALENT; D. GRAIN SIZE MUST BE MEASURED USING E50TF133 CL-C; E. PROCESS PER GENERIC REQUIREMENT S-018 HEAT TREATMENT; F. PROCESS PER GENERIC REQUIREMENT S-037 FLASH WELDED RING; G. HARDNESS TEST REQUIRED PER LOT TRACEABLE TO LOT NUMBER
PCC Aerostructures Wilkes-Barre | 91174 | CURRENT | 17A190-579P01 | NLR | 48 | CFM56 |  |  | 17A190-579P01 RM | PCC | MTTP | 1190 | 1190 | 1=1 | FWR |  | C31768 | MATERIAL TO CONFORM TO B50TF31 CL-A (HAST-X) TO THE CONFIGURATION AND SIZES SHOWN ON SHAPE NO. 31768 DTD 4/6/2005. B50TF31 CL-A SEGREGATION OF FINE AND COARSE GRAIN AREAS AND UNRECRYSTALIZED GRAINS PERMITTED
PCC Aerostructures Wilkes-Barre | 91174 | CURRENT | 17A190-719P01 | #N/A | #N/A | GE38 |  |  | 17A190-719P01 RM | Alcoa | Rochester | 4950 | 4950 | 1=1 | Seamless Ring | HAYNES 188 | forge to protect with .060" per surface-17.19x14.52x3.82 | AFTER FINAL MACHINING PART MUST BE CAPABLE OF FPI P3TF47 CL-A
PCC Aerostructures Wilkes-Barre | 91174 | CURRENT | 17A190-720P02 | #N/A | #N/A | GE38 |  |  | 17A190-720P01 RM | Alcoa | Fontana | 6786 | 6786 | 1=1 | Seamless Ring | HAYNES 188 | forge to protect with .060" per surface-12.57x9.552x5.15 | AFTER FINAL MACHINING RINGS MUST BE CAPABLE OF FPI P3TF47 CL-A WITH THE ACCEPTABLE LIMITS ON DRAWING NOTE # 5 A , 5 B , 5 C
PCC Aerostructures Wilkes-Barre | 91174 | CURRENT | 17A190-730P01 | NLR | 225 | CF6 |  |  | 17A190-730P01 RM | PCC | MTTP | 899.4 | 899.4 | 1=1 | FWR | HAST X | C32137 | WYMAN GORDON-MT-TOP TO PROVIDE B50TF31 CL-A MATERIAL . 1) FORESCENT PENETRANT INSPECT PARENT MATERIAL PER P3TF47 CL-A WITH ACCEPTABILITY LIMITS AS GIVEN IN P29TF7 CL-A. 2) 2 AXIAL WELDS ALLOWED PROVIDED THEY ARE 170 DEG. MIN APART. 3) AFTER FINAL MACHINING RINGS MUST BE CAPABLE OF FPI ( P3TF47 CL-A AND ACCEPTABILITY LIMITS AS GIVEN IN P29TF7 CL-A )
PCC Aerostructures Wilkes-Barre | 91174 | CURRENT | 17A190-735P01 | NLR | 225 | CF6 |  |  | 17A190-735P01 RM | PCC | MTTP | 966.28 | 966.28 | 1=1 | FWR | HAST X | C32247-NAxNAxNA | MATERIAL TO CONFORM TO B50TF31 CL-A : 1) FORESCENT PENETRANT INSPECT PARENT MATERIAL PER P3TF47 CL-A WITH ACCEPTABILITY LIMITS AS GIVEN IN P29TF7 CL-A. 2) 2 AXIAL WELDS ALLOWED PROVIDED THEY ARE 170 DEG. MIN APART. 3) AFTER FINAL MACHINING RINGS MUST BE CAPABLE OF FPI ( P3TF47 CL-A AND ACCEPTABILITY LIMITS AS GIVEN IN P29TF7 CL-A ) .
PCC Aerostructures Wilkes-Barre | 91174 | CURRENT | 17A190-853P01 | #N/A | #N/A |  |  |  | DL38038-301 | Alcoa | Fontana | 5925 | 5925 | 1=1 | Seamless Ring | Haynes230 | DL38038-301 | MATERIAL SHALL CONFORM TO AMS 5891. HEAT TREAT TO AMS 2774 AS FOLLOWS: IN PROCESS ANNEAL PERMITTED EXCEPT SET TEMPERATURE TO BE 2050 DEG F TO 2150 DEG F AND TOLERANCE FOR SOAK TIME SHALL BE +/- 5 MINUTES AFTER FINAL MACHINING PARTS MUST BE CAPABLE OF P3TF47 CL-A WITH ACCEPTABILITY LIMITS AS GIVEN IN P29TF7 CL-B.
PCC Aerostructures Wilkes-Barre | 91174 | CURRENT | 17A190-855P01 | #N/A | #N/A |  |  |  | DL38039-701 | PCC | Carlton | 5502 | 5502 | 1=1 | Seamless Ring | Haynes230 | DL38039-701 | MATERIAL SHALL CONFORM TO AMS 5891. HEAT TREAT TO AMS 2774 AS FOLLOWS: IN PROCESS ANNEAL PERMITTED EXCEPT SET TEMPERATURE TO BE 2050 DEG F TO 2150 DEG F AND TOLERANCE FOR SOAK TIME SHALL BE +/- 5 MINUTES AFTER FINAL MACHINING PARTS MUST BE CAPABLE OF P3TF47 CL-A WITH ACCEPTABILITY LIMITS AS GIVEN IN P29TF7 CL-B.
PCC Aerostructures Wilkes-Barre | 91174 | CURRENT | 17A190-859G01 | #N/A | #N/A |  | 17A166-651P01 | 1 | 17A166-649P01 | PCC | MTTP | 1412.27 | 1412.27 | 1=1 | FWR | HAYNES 188 | C08352 | MATERIAL TO CONFORM TO B50TF74 CL-A (HAYNES 188) EXCEPT: A. SEGREGATION OF FINE AND COARSE GRAIN AREAS AND UNRECRYSTALIZED GRAINS PERMITTED B. AVERAGE GRAIN SIZE PER B50TF74 BUT MAXIMUM ALLOWABLE GRAIN SIZE IS ASTM 00 C. MILL ANNEAL PERMITTED BETWEEN 2050F AND 2150F +/- 25F D. GRAIN SIZE AND UNIFORMITY REQUIREMENTS DO NOT APPLY AFTER FINAL PROCESSING
PCC Aerostructures Wilkes-Barre | 91174 | CURRENT | 17A190-859G01 | #N/A | #N/A |  | 17A190-627P02 | 1 | 17A190-627P01 RM | Welded Ring Products | WRP | 1033 | 1033 | 1=1 | FWR | HAYNES 188 | B09-848 | B50TF74 CL-A
PCC Aerostructures Wilkes-Barre | 91174 | CURRENT | 17A190-859G01 | #N/A | #N/A |  | 17A190-628P02 | 1 | 17A190-628P01 RM | Welded Ring Products | WRP | 1067 | 1067 | 1=1 | FWR | HAYNES 188 | B09-763 | B50TF74 CL-A
PCC Aerostructures Wilkes-Barre | 91174 | CURRENT | 17A190-859G01 | #N/A | #N/A |  | 17A190-629P02 | 1 | 17A190-629P01 RM | Welded Ring Products | WRP | 1098 | 1098 | 1=1 | FWR | HAYNES 188 | B09-766- | B50TF74 CL-A
PCC Aerostructures Wilkes-Barre | 91174 | CURRENT | 17A190-859G01 | #N/A | #N/A |  | 17A190-630P01 | 1 | 17A190-630P01 RM | Welded Ring Products | WRP | 660 | 660 | 1=1 | FWR | HAYNES 188 | 14-465 | B50TF74 CL-A
PCC Aerostructures Wilkes-Barre | 91174 | CURRENT | 17A190-859G01 | #N/A | #N/A |  | 17A190-730P02 | 1 | 17A190-730P01 RM | PCC | MTTP | 899.4 | 899.4 | 1=1 | FWR | HAST X | C32137 | WYMAN GORDON-MT-TOP TO PROVIDE B50TF31 CL-A MATERIAL . 1) FORESCENT PENETRANT INSPECT PARENT MATERIAL PER P3TF47 CL-A WITH ACCEPTABILITY LIMITS AS GIVEN IN P29TF7 CL-A. 2) 2 AXIAL WELDS ALLOWED PROVIDED THEY ARE 170 DEG. MIN APART. 3) AFTER FINAL MACHINING RINGS MUST BE CAPABLE OF FPI ( P3TF47 CL-A AND ACCEPTABILITY LIMITS AS GIVEN IN P29TF7 CL-A )
PCC Aerostructures Wilkes-Barre | 91174 | CURRENT | 17A190-859G01 | #N/A | #N/A |  | 17A190-735P02 | 1 | 17A190-735P01 RM | PCC | MTTP | 966.28 | 966.28 | 1=1 | FWR | HAST X | C32247 | MATERIAL TO CONFORM TO B50TF31 CL-A : 1) FORESCENT PENETRANT INSPECT PARENT MATERIAL PER P3TF47 CL-A WITH ACCEPTABILITY LIMITS AS GIVEN IN P29TF7 CL-A. 2) 2 AXIAL WELDS ALLOWED PROVIDED THEY ARE 170 DEG. MIN APART. 3) AFTER FINAL MACHINING RINGS MUST BE CAPABLE OF FPI ( P3TF47 CL-A AND ACCEPTABILITY LIMITS AS GIVEN IN P29TF7 CL-A ) .
PCC Aerostructures Wilkes-Barre | 91174 | CURRENT | 17A190-860G01 | #N/A | #N/A |  | 17A166-036P01 | 1 | 17A166-036P01 RM | Welded Ring Products | WRP | 690 | 690 | 1=1 | FWR | HAYNES 188 | B-20715 | MATERIAL TO BE B50TF74 CL-A EXCEPT: A) SEGREGATION OF FINE AND COARSE GRAIN AREAS AND UNRECRYSTALIZED GRAINS PERMITTED. B) AVERAGE GRAIN SIZE PER B50TF74 BUT MAXIMUM ALLOWABLE GRAIN SIZE IS ASTM #OO. C) MILL ANNEAL PERMITTED BETWEEN 2050 DEG. F AND 2150 DEG. F. +/- 25DEG. F. D) GRAIN SIZE AND UNIFORMITY REQUIREMENTS DO NOT APPLY AFTERFINAL PROCESSING. PARTS MUST BE CAPABLE OF P3TF2 CL-A WITH ACCEPTABILITY LIMITS AS GIVEN IN P29TF7 CL-B.
PCC Aerostructures Wilkes-Barre | 91174 | CURRENT | 17A190-860G01 | #N/A | #N/A |  | 17A166-362P01 | 1 | 17A166-114P01 RM | PCC | MTTP | 1441.14 | 1441.14 | 1=1 | FWR | HAYNES 188 | C-08763-A-2 | MATERIAL TO CONFORM TO B50TF74 CL-A (HAYNES 188) EXCEPT: A. SEGREGATION OF FINE AND COARSE GRAIN AREAS AND UNRECRYSTALIZED GRAINS PERMITTED B. AVERAGE GRAIN SIZE PER B50TF74 BUT MAXIMUM ALLOWABLE GRAIN SIZE IS ASTM 00 C. MILL ANNEAL PERMITTED BETWEEN 2050F AND 2150F +/- 25F D. GRAIN SIZE AND UNIFORMITY REQUIREMENTS DO NOT APPLY AFTER FINAL PROCESSING
PCC Aerostructures Wilkes-Barre | 91174 | CURRENT | 17A190-860G01 | #N/A | #N/A |  | 17A166-365P01 | 1 | 17A166-029P01 RM | PCC | MTTP | 1506.26 | 1506.26 | 1=1 | FWR | HAYNES 188 | C-08785 | MATERIAL TO CONFORM TO B50TF74 CL-A (HAYNES 188) EXCEPT: A. SEGREGATION OF FINE AND COARSE GRAIN AREAS AND UNRECRYSTALIZED GRAINS PERMITTED B. AVERAGE GRAIN SIZE PER B50TF74 BUT MAXIMUM ALLOWABLE GRAIN SIZE IS ASTM 00 C. MILL ANNEAL PERMITTED BETWEEN 2050F AND 2150F +/- 25F D. GRAIN SIZE AND UNIFORMITY REQUIREMENTS DO NOT APPLY AFTER FINAL PROCESSING
PCC Aerostructures Wilkes-Barre | 91174 | CURRENT | 17A190-860G01 | #N/A | #N/A |  | 17A166-486P01 | 1 | 17A166-366P01 RM | PCC | MTTP | 1559.52 | 1559.52 | 1=1 | FWR | HAYNES 188 | C08358-1 | MATERIAL TO CONFORM TO B50TF74 CL-A EXCEPT: A. SEGREGATION OF FINE AND COARSE GRAIN AREAS AND UNRECRYSTALIZED GRAINS PERMITTED B. AVERAGE GRAIN SIZE PER B50TF74 BUT MAXIMUM ALLOWABLE GRAIN SIZE IS ASTM 00 C. MILL ANNEAL PERMITTED BETWEEN 2050F AND 2150F +/- 25F D. GRAIN SIZE AND UNIFORMITY REQUIREMENTS DO NOT APPLY AFTER FINAL PROCESSING E. FLASH WELDED RINGS ARE PERMITTED AFTER FINISH MACHINING PARTS SHALL BE CAPABLE OF FPI P3TF2 CL-A AND ACCEPTABLE LIMITS TO P29TF7 CL-A.
PCC Aerostructures Wilkes-Barre | 91174 | CURRENT | 17A190-860G01 | #N/A | #N/A |  | 17A166-797P01 | 1 | 17A166-023P01 RM | PCC | MTTP | 1412.27 | 1412.27 | 1=1 | FWR | HAYNES 188 | C08478-C | MATERIAL TO CONFORM TO B50TF74 CL-A (HAYNES 188) EXCEPT: A. SEGREGATION OF FINE AND COARSE GRAIN AREAS AND UNRECRYSTALIZED GRAINS PERMITTED B. AVERAGE GRAIN SIZE PER B50TF74 BUT MAXIMUM ALLOWABLE GRAIN SIZE IS ASTM 00 C. MILL ANNEAL PERMITTED BETWEEN 2050F AND 2150F +/- 25F D. GRAIN SIZE AND UNIFORMITY REQUIREMENTS DO NOT APPLY AFTER FINAL PROCESSING
PCC Aerostructures Wilkes-Barre | 91174 | CURRENT | 17A190-860G01 | #N/A | #N/A |  | 17A166-798P01 | 1 | 17A148-539P01 RM | Welded Ring Products | WRP | 1800 | 1800 | 1=1 | FWR | HAYNES 188 | B01-799
PCC Aerostructures Wilkes-Barre | 91174 | CURRENT | 17A190-860G01 | #N/A | #N/A |  | 17A166-799P01 | 1 | 17A148-540P01 RM | PCC | MTTP | 1430 | 1430 | 1=1 | FWR | HAYNES 188 | C08749-A
PCC Aerostructures Wilkes-Barre | 91174 | CURRENT | 17A190-861G01 | #N/A | #N/A |  | 17A190-627P02 | 1 | 17A190-627P01 RM | Welded Ring Products | WRP | 1033 | 1033 | 1=1 | FWR | HAYNES 188 | B09-848 | B50TF74 CL-A
PCC Aerostructures Wilkes-Barre | 91174 | CURRENT | 17A190-861G01 | #N/A | #N/A |  | 17A190-628P02 | 1 | 17A190-628P01 RM | Welded Ring Products | WRP | 1067 | 1067 | 1=1 | FWR | HAYNES 188 | B09-763 | B50TF74 CL-A
PCC Aerostructures Wilkes-Barre | 91174 | CURRENT | 17A190-861G01 | #N/A | #N/A |  | 17A190-629P02 | 1 | 17A190-629P01 RM | Welded Ring Products | WRP | 1098 | 1098 | 1=1 | FWR | HAYNES 188 | B09-766 | B50TF74 CL-A
PCC Aerostructures Wilkes-Barre | 91174 | CURRENT | 17A190-861G01 | #N/A | #N/A |  | 17A190-630P01 | 1 | 17A190-630P01 RM | Welded Ring Products | WRP | 660 | 660 | 1=1 | FWR | HAYNES 188 | 14-465 | B50TF74 CL-A
PCC Aerostructures Wilkes-Barre | 91174 | CURRENT | 17A190-864G01 | #N/A | #N/A |  | 17A190-628P02 | 1 | 17A190-628P01 RM | Welded Ring Products | WRP | 1067 | 1067 | 1=1 | FWR | HAYNES 188 | B09-763 | B50TF74 CL-A
PCC Aerostructures Wilkes-Barre | 91174 | CURRENT | 17A190-864G01 | #N/A | #N/A |  | 17A190-629P02 | 1 | 17A190-629P01 RM | Welded Ring Products | WRP | 1098 | 1098 | 1=1 | FWR | HAYNES 188 | B09-766 | B50TF74 CL-A
PCC Aerostructures Wilkes-Barre | 91174 | CURRENT | 17A190-864G01 | #N/A | #N/A |  | 17A190-630P01 | 1 | 17A190-630P01 RM | Welded Ring Products | WRP | 660 | 660 | 1=1 | FWR | HAYNES 188 | 14-465 | B50TF74 CL-A
PCC Aerostructures Wilkes-Barre | 91174 | CURRENT | 17A190-864G01 | #N/A | #N/A |  | 17A190-721P02 | 1 | 17A190-627P01 RM | Welded Ring Products | WRP | 1033 | 1033 | 1=1 | FWR | HAYNES 188 | B09-848 | B50TF74 CL-A
PCC Aerostructures Wilkes-Barre | 91174 | CURRENT | 17A190-865G01 | #N/A | #N/A |  | 17A190-626P02 | 1 | 17A190-627P01 RM | Welded Ring Products | WRP | 1033 | 1033 | 1=1 | FWR | HAYNES 188 | B09-848 | B50TF74 CL-A
PCC Aerostructures Wilkes-Barre | 91174 | CURRENT | 17A190-865G01 | #N/A | #N/A |  | 17A190-628P02 | 1 | 17A190-628P01 RM | Welded Ring Products | WRP | 1067 | 1067 | 1=1 | FWR | HAYNES 188 | B09-763 | B50TF74 CL-A
PCC Aerostructures Wilkes-Barre | 91174 | CURRENT | 17A190-865G01 | #N/A | #N/A |  | 17A190-629P02 | 1 | 17A190-629P01 RM | Welded Ring Products | WRP | 1098 | 1098 | 1=1 | FWR | HAYNES 188 | B09-766 | B50TF74 CL-A
PCC Aerostructures Wilkes-Barre | 91174 | CURRENT | 17A190-865G01 | #N/A | #N/A |  | 17A190-630P01 | 1 | 17A190-630P01 RM | Welded Ring Products | WRP | 660 | 660 | 1=1 | FWR | HAYNES 188 | 14-465 | B50TF74 CL-A
PCC Aerostructures Wilkes-Barre | 91174 | CURRENT | 17A190-866P01 | #N/A | #N/A |  |  |  | DL38038-301 | Alcoa | Fontana | 5925 | 5925 | 1=1 | Seamless Ring | Haynes230 | DL38038-301 | MATERIAL SHALL CONFORM TO AMS 5891. HEAT TREAT TO AMS 2774 AS FOLLOWS: IN PROCESS ANNEAL PERMITTED EXCEPT SET TEMPERATURE TO BE 2050 DEG F TO 2150 DEG F AND TOLERANCE FOR SOAK TIME SHALL BE +/- 5 MINUTES AFTER FINAL MACHINING PARTS MUST BE CAPABLE OF P3TF47 CL-A WITH ACCEPTABILITY LIMITS AS GIVEN IN P29TF7 CL-B.
PCC Aerostructures Wilkes-Barre | 91174 | CURRENT | 17A190-867P01 | #N/A | #N/A |  |  |  | DL38039-701 | PCC | Carlton | 5502 | 5502 | 1=1 | Seamless Ring | Haynes230 | DL38039-701 | MATERIAL SHALL CONFORM TO AMS 5891. HEAT TREAT TO AMS 2774 AS FOLLOWS: IN PROCESS ANNEAL PERMITTED EXCEPT SET TEMPERATURE TO BE 2050 DEG F TO 2150 DEG F AND TOLERANCE FOR SOAK TIME SHALL BE +/- 5 MINUTES AFTER FINAL MACHINING PARTS MUST BE CAPABLE OF P3TF47 CL-A WITH ACCEPTABILITY LIMITS AS GIVEN IN P29TF7 CL-B.
PCC Aerostructures Wilkes-Barre | 91174 | CURRENT | 1804M74P04 | NLR | 55 | GE90 |  |  | 1804M74P05 RM | PCC | MTTP | 4752.02 | 4752.02 | 1=1 | FWR | HAYNES 188 | C00030-A
PCC Aerostructures Wilkes-Barre | 91174 | CURRENT | 1804M74P05 | #N/A | #N/A | GE90 |  |  | 1804M74P05 RM | PCC | MTTP | 4752.02 | 4752.02 | 1=1 | FWR | HAYNES 188 | C00030-A-
PCC Aerostructures Wilkes-Barre | 91174 | CURRENT | 1854M96G01 | NLR | 4151.25 | CF6 |  |  | 1854M97P01 RM | PCC | MTTP | 133.4 | 1333.75 | 1=10 | FWR | INCO 718 | C08451 | MATERIAL TO BE B50TF15 CL-B FLASH WELDED RINGS PERMITTED PER AMS7490 ONLY ONE FLASH WELD PERMITTED IN RING
PCC Aerostructures Wilkes-Barre | 91174 | CURRENT | 1854M96G02 | NLR | 455.625 | CF6 |  |  | 1854M97P01 RM | PCC | MTTP | 133.4 | 1333.75 | 1=10 | FWR | INCO 718 | C08451 | MATERIAL TO BE B50TF15 CL-B FLASH WELDED RINGS PERMITTED PER AMS7490 ONLY ONE FLASH WELD PERMITTED IN RING
PCC Aerostructures Wilkes-Barre | 91174 | CURRENT | 1854M97P01 | #N/A | #N/A | CF6/LM6000 |  |  | 1854M97P01 RM | PCC | MTTP | 133.4 | 1333.75 | 1=10 | FWR | INCO 718 | C08451 | MATERIAL TO BE B50TF15 CL-B FLASH WELDED RINGS PERMITTED PER AMS7490 ONLY ONE FLASH WELD PERMITTED IN RING
PCC Aerostructures Wilkes-Barre | 91174 | CURRENT | 2028M91P01 | NLR | 8300 | CF34 |  |  | 2028M91P01/P02 | Alcoa | Fontana | 7.6364 | 84 | 1=11 | Seamless Ring | 2219 ALUM | forge to protect with .060" per surface-14.634x13.778x0.847 | AFTER FINAL PROCESSING AGE AT 500 DEG. F +/-25 DEG. F FOR 8 HOURS +/-15 MINUTES AND AIR COOL
PCC Aerostructures Wilkes-Barre | 91174 | CURRENT | 2028M91P02 | NLR | 1200 | CF34 |  |  | 2028M91P01/P02 | Alcoa | Fontana | 7 | 84 | 1=12 | Seamless Ring | 2219 ALUM | forge to protect with .060" per surface-14.634x13.778x0.847 | AFTER FINAL PROCESSING AGE AT 500 DEG. F +/-25 DEG. F FOR 8 HOURS +/-15 MINUTES AND AIR COOL
PCC Aerostructures Wilkes-Barre | 91174 | CURRENT | 2028M92P01 | NLR | 9200 | CF34 |  |  | 2028M91P01/P02 | Alcoa | Fontana | 7.6364 | 84 | 1=11 | Seamless Ring | 2219 ALUM | forge to protect with .060" per surface-14.634x13.778x0.847 | AFTER FINAL PROCESSING AGE AT 500 DEG. F +/-25 DEG. F FOR 8 HOURS +/-15 MINUTES AND AIR COOL
PCC Aerostructures Wilkes-Barre | 91174 | CURRENT | 2028M92P02 | NLR | 1900 | CF34 |  |  | 2028M91P01/P02 | Alcoa | Fontana | 7.6364 | 84 | 1=11 | Seamless Ring | 2219 ALUM | forge to protect with .060" per surface-14.634x13.778x0.847 | AFTER FINAL PROCESSING AGE AT 500 DEG. F +/-25 DEG. F FOR 8 HOURS +/-15 MINUTES AND AIR COOL
PCC Aerostructures Wilkes-Barre | 91174 | CURRENT | 2028M93P01 | NLR | 6400 | CF34 |  |  | 2028M91P01/P02 | Alcoa | Fontana | 9.3333 | 84 | 1=9 | Seamless Ring | 2219 ALUM | forge to protect with .060" per surface-14.634x13.778x0.847 | AFTER FINAL PROCESSING AGE AT 500 DEG. F +/-25 DEG. F FOR 8 HOURS +/-15 MINUTES AND AIR COOL
PCC Aerostructures Wilkes-Barre | 91174 | CURRENT | 2028M93P02 | NLR | 1380 | CF34 |  |  | 2028M91P01/P02 | Alcoa | Fontana | 10.5 | 84 | 1=8 | Seamless Ring | 2219 ALUM | forge to protect with .060" per surface-14.634x13.778x0.847 | AFTER FINAL PROCESSING AGE AT 500 DEG. F +/-25 DEG. F FOR 8 HOURS +/-15 MINUTES AND AIR COOL
PCC Aerostructures Wilkes-Barre | 91174 | NEW | 2038M41G01 | LRC | 20819.25 | F110, F101, F118 |  |  | 9992M65P01 | Alcoa | Fontana | 6.1818 | 68 | 1=11 | Seamless Ring | AL 2219 | forge to protect with .060" per surface-17.372x16.394x1.024 | Material to be AMS 4143C. After final processing and spec testing, perform age heat treat at 500 deg. F +/- 25 deg. F for 8 hours +/- 15 min. and air cool
PCC Aerostructures Wilkes-Barre | 91174 | NEW | 2038M41G02 | LRC | 2614.5 | F110, F101, F118 |  |  | 9992M65P01 | Alcoa | Fontana | 6.1818 | 68 | 1=11 | Seamless Ring | AL 2219 | forge to protect with .060" per surface-17.372x16.394x1.024 | Material to be AMS 4143C. After final processing and spec testing, perform age heat treat at 500 deg. F +/- 25 deg. F for 8 hours +/- 15 min. and air cool
PCC Aerostructures Wilkes-Barre | 91174 | NEW | 2038M42G01 | LRC | 1154.25 | F110, F101, F118 |  |  | 9994M18P01 | Alcoa | Fontana | 10 | 110 | 1=11 | Seamless Ring | AL 2219 | forge to protect with .060" per surface-17.356x16.366x0.985 | AFTER FINAL PROCESSESING AND SPECIFICATION TESTING, AGE AT 500º F +/-25ºF FOR 8 HOURS +/-15 MIN AND AIR COOL
PCC Aerostructures Wilkes-Barre | 91174 | NEW | 2038M42G02 | LRC | 550.125 | F110, F101, F118 |  |  | 9994M18P01 | Alcoa | Fontana | 10 | 110 | 1=11 | Seamless Ring | AL 2219 | forge to protect with .060" per surface-17.356x16.366x0.985 | AFTER FINAL PROCESSESING AND SPECIFICATION TESTING, AGE AT 500º F +/-25ºF FOR 8 HOURS +/-15 MIN AND AIR COOL
PCC Aerostructures Wilkes-Barre | 91174 | NEW | 2038M43G01 | LRC | 3706.875 | F110, F101, F118 |  |  | 1277M88P01 | Alcoa | Rochester | 23.7778 | 214 | 1=9 | Seamless Ring | 347SS | forge to protect with .060" per surface-17.362x16.362x1.005 | AMS 5646
PCC Aerostructures Wilkes-Barre | 91174 | NEW | 2038M43G02 | LRC | 392.625 | F110, F101, F118 |  |  | 1277M88P01 | Alcoa | Rochester | 26.75 | 214 | 1=8 | Seamless Ring | 347SS | forge to protect with .060" per surface-17.362x16.362x1.005 | AMS 5646
PCC Aerostructures Wilkes-Barre | 91174 | CURRENT | 2070M22G05 | NLR | 309 | CF34 |  |  | 2070M22P01 RM | Alcoa | Fontana | 844 | 844 | 1=1 | Seamless Ring | 2219ALUM | forge to protect with .060" per surface-34.57x32.17x8.725 | AMS4144
PCC Aerostructures Wilkes-Barre | 91174 | CURRENT | 2070M23G01 | NLR | 309 | CF34 |  |  | 2070M23P01 RM | PCC | Carlton | 198 | 198 | 1=1 | Seamless Ring | 7050-T7452 | forge to protect with .060" per surface-32.772x30.708x0.8 | MATERIAL TO BE AMS 4108 (7050-T7452) EXCEPT AS FOLLOWS: A. INTERMEDIATE STRAIN RELEIF TO BE PROVIDED BY STRETCHING TO PRODUCE A NOMINAL PERMANENT SET OF 2% BUT NOT LESS THAN 1.5% NOR MORE THAN 3%; B. TENSILE PROPERTY TESTING IS ONLY REQUIRED IN THE LONGITUDINAL (CIRCUMFENTIAL) AND SHORT TRANSVERSE (RADIAL) DIRECTIONS.
PCC Aerostructures Wilkes-Barre | 91174 | CURRENT | 2070M58P01 | NLR | 352 | CF34 |  |  | 2070M58P01 RM | Welded Ring Products | WRP | 525 | 525 | 1=1 | FWR | INCO 718 | B-40368
PCC Aerostructures Wilkes-Barre | 91174 | CURRENT | 2301M30G02 | LRC | 1231 | GENX |  |  | 2301M30G02 RM | Alcoa | Rochester | 301 | 301 | 1=1 | Seamless Ring | 410SS | forge to protect with .060" per surface-8.4x6.2x4.08 | HEAT TREAT PER AMS 2759/5 TO ACHIEVE A HARDNESS OF RC 26-32. A.) 100% HARDNESS CHECK TO BE PERFORMED FOR EACH RING.
PCC Aerostructures Wilkes-Barre | 91174 | CURRENT | 2303M43P02 | #N/A | #N/A | GENX |  |  | 2303M43P01 RM | Alcoa | Rochester | 74.375 | 595 | 1=8 | Seamless Ring | M152 | forge to protect with .060" per surface-28.638x17.861x2.49
PCC Aerostructures Wilkes-Barre | 91174 | CURRENT | 2303M43P03 | #N/A | #N/A | GENX |  |  | 2303M43P01 RM | Alcoa | Rochester | 74.375 | 595 | 1=8 | Seamless Ring | M152 | forge to protect with .060" per surface-28.638x17.861x2.49
PCC Aerostructures Wilkes-Barre | 91174 | CURRENT | 2303M43P04 | #N/A | #N/A | GENX |  |  | 2303M43P01 RM | Alcoa | Rochester | 74.375 | 595 | 1=8 | Seamless Ring | M152 | forge to protect with .060" per surface-28.638x17.861x2.49
PCC Aerostructures Wilkes-Barre | 91174 | CURRENT | 2303M43P05 | #N/A | #N/A | GENX |  |  | 2303M43P01 RM | Alcoa | Rochester | 74.375 | 595 | 1=8 | Seamless Ring | M152 | forge to protect with .060" per surface-28.638x17.861x2.49
PCC Aerostructures Wilkes-Barre | 91174 | CURRENT | 2303M43P06 | #N/A | #N/A | GENX |  |  | 2303M43P01 RM | Alcoa | Rochester | 74.375 | 595 | 1=8 | Seamless Ring | M152 | forge to protect with .060" per surface-28.638x17.861x2.49
PCC Aerostructures Wilkes-Barre | 91174 | CURRENT | 2303M44P02 | #N/A | #N/A | GENX |  |  | 2303M44P01 RM | Alcoa | Rochester | 57.9 | 579 | 1=10 | Seamless Ring | M152 | forge to protect with .060" per surface-28.232x27.491x2.174
PCC Aerostructures Wilkes-Barre | 91174 | CURRENT | 2303M44P03 | #N/A | #N/A | GENX |  |  | 2303M44P01 RM | Alcoa | Rochester | 57.9 | 579 | 1=10 | Seamless Ring | M152 | forge to protect with .060" per surface-28.232x27.491x2.174
PCC Aerostructures Wilkes-Barre | 91174 | CURRENT | 2303M44P04 | #N/A | #N/A | GENX |  |  | 2303M44P01 RM | Alcoa | Rochester | 57.9 | 579 | 1=10 | Seamless Ring | M152 | forge to protect with .060" per surface-28.232x27.491x2.174
PCC Aerostructures Wilkes-Barre | 91174 | CURRENT | 2303M44P05 | #N/A | #N/A | GENX |  |  | 2303M44P01 RM | Alcoa | Rochester | 57.9 | 579 | 1=10 | Seamless Ring | M152 | forge to protect with .060" per surface-28.232x27.491x2.174
PCC Aerostructures Wilkes-Barre | 91174 | CURRENT | 2303M44P06 | #N/A | #N/A | GENX |  |  | 2303M44P01 RM | Alcoa | Rochester | 57.9 | 579 | 1=10 | Seamless Ring | M152 | forge to protect with .060" per surface-28.232x27.491x2.174
PCC Aerostructures Wilkes-Barre | 91174 | CURRENT | 2303M44P07 | #N/A | #N/A | GENX |  |  | 2303M44P01 RM | Alcoa | Rochester | 57.9 | 579 | 1=10 | Seamless Ring | M152 | forge to protect with .060" per surface-28.232x27.491x2.174
PCC Aerostructures Wilkes-Barre | 91174 | CURRENT | 2311M41G01 | NLR | 1353 | GENX |  |  | 2311M41 ITEM#2 | Alcoa | Rochester | 250 | 500 | 1=0.5 | Seamless Ring | 17-4PH | FORGED TO PROTECT 0.125 MINIMUM ENVELOPE FLATNESS: 100 ROUNDNESS .100-18.084x16.17x0.854 | AMS 5643, HEAT TREATED TO H1150 CONDITION | 26 | 8
PCC Aerostructures Wilkes-Barre | 91174 | CURRENT | 2311M41G01 | NLR | 1353 | GENX |  |  | 2311M41 ITEM#3 | Alcoa | Rochester | 261.5 | 523 | 1=0.5 | Seamless Ring | 17-4PH | FORGED TO PROTECT 0.125 MINIMUM ENVELOPE FLATNESS: 100 ROUNDNESS .100-18.795x16.17x1.414 | AMS 5643, HEAT TREATED TO H1150 CONDITION | 26 | 8
PCC Aerostructures Wilkes-Barre | 91174 | CURRENT | 2311M41G02 | NLR | 1100 | GENX |  |  | 2311M41 ITEM#2 | Alcoa | Rochester | 250 | 500 | 1=0.5 | Seamless Ring | 17-4PH | FORGED TO PROTECT 0.125 MINIMUM ENVELOPE FLATNESS: 100 ROUNDNESS .100-18.084x16.17x0.854 | AMS 5643, HEAT TREATED TO H1150 CONDITION | 26 | 8
PCC Aerostructures Wilkes-Barre | 91174 | CURRENT | 2311M41G02 | NLR | 1100 | GENX |  |  | 2311M41 ITEM#3 | Alcoa | Rochester | 261.5 | 523 | 1=0.5 | Seamless Ring | 17-4PH | FORGED TO PROTECT 0.125 MINIMUM ENVELOPE FLATNESS: 100 ROUNDNESS .100-18.795x16.17x1.414 | AMS 5643, HEAT TREATED TO H1150 CONDITION | 26 | 8
PCC Aerostructures Wilkes-Barre | 91174 | CURRENT | 2311M42G01 | NLR | 2544 | GENX |  |  | 2311M42 ITEM#2 | Alcoa | Rochester | 163.5 | 327 | 1=0.5 | Seamless Ring | 17-4PH | FORGED TO PROTECT 0.125 MINIMUM ENVELOPE FLATNESS: 100 ROUNDNESS .100-20.926x19.039x0.921 | MATERIAL SHALL CONFORM TO AMS5643 (17-4PH) HEAT TREATED IN H1150 CONDITION OR AMS 5604 (17-4PH) HEAT TREATED IN H1150 CONDITION. | 28 | 8
PCC Aerostructures Wilkes-Barre | 91174 | CURRENT | 2311M42G01 | NLR | 2544 | GENX |  |  | 2311M42 ITEM#3 | Alcoa | Rochester | 239.5 | 479 | 1=0.5 | Seamless Ring | 17-4PH | FORGED TO PROTECT 0.125 MINIMUM ENVELOPE FLATNESS: 100 ROUNDNESS .100-20.474x19.039x0.494 | MATERIAL SHALL CONFORM TO AMS5643 (17-4PH) HEAT TREATED IN H1150 CONDITION OR AMS 5604 (17-4PH) HEAT TREATED IN H1150 CONDITION. | 28 | 8
PCC Aerostructures Wilkes-Barre | 91174 | CURRENT | 2311M43G01 | NLR | 2569 | GENX |  |  | 2311M43 ITEM#2 | Alcoa | Rochester | 163.5 | 327 | 1=0.5 | Seamless Ring | 17-4PH | FORGED TO PROTECT 0.125 MINIMUM ENVELOPE FLATNESS: 100 ROUNDNESS .100-22.161x20.446x0.763 | FIRTH RIXSON TO SUPPLY AMS 5643, HEAT TREATED TO H1150 CONDITION | 40 | 8
PCC Aerostructures Wilkes-Barre | 91174 | CURRENT | 2311M43G01 | NLR | 2569 | GENX |  |  | 2311M43 ITEM#3 | Alcoa | Rochester | 239.5 | 479 | 1=0.5 | Seamless Ring | 17-4PH | FORGED TO PROTECT 0.125 MINIMUM ENVELOPE FLATNESS: 100 ROUNDNESS .100-22.45x20.446x1.088 | FIRTH RIXSON TO SUPPLY AMS 5643, HEAT TREATED TO H1150 CONDITION | 40 | 8
PCC Aerostructures Wilkes-Barre | 91174 | CURRENT | 2311M44G01 | NLR | 1342 | GENX |  |  | 2311M44 ITEM#2 | Alcoa | Rochester | 161 | 322 | 1=0.5 | Seamless Ring | 17-4PH | FORGED TO PROTECT 0.125 MINIMUM ENVELOPE FLATNESS: 100 ROUNDNESS .100-18.546x16.42x1.164 | MATERIAL SHALL CONFORM TO AMS 5643 (17-4PH) HEAT TREATED IN H1150 CONDITION OR AMS 5604 (17-4PH) HEAT TREATED IN H1150 CONDITION | 22 | 8
PCC Aerostructures Wilkes-Barre | 91174 | CURRENT | 2311M44G01 | NLR | 1342 | GENX |  |  | 2311M44 ITEM#3 | Alcoa | Rochester | 192 | 384 | 1=0.5 | Seamless Ring | 17-4PH | FORGED TO PROTECT 0.125 MINIMUM ENVELOPE FLATNESS: 100 ROUNDNESS .100-17.806x16.42x0.604 | MATERIAL SHALL CONFORM TO AMS 5643 (17-4PH) HEAT TREATED IN H1150 CONDITION OR AMS 5604 (17-4PH) HEAT TREATED IN H1150 CONDITION | 22 | 8
PCC Aerostructures Wilkes-Barre | 91174 | CURRENT | 2311M44G02 | NLR | 1362 | GENX |  |  | 2311M44 ITEM#2 | Alcoa | Rochester | 161 | 322 | 1=0.5 | Seamless Ring | 17-4PH | FORGED TO PROTECT 0.125 MINIMUM ENVELOPE FLATNESS: 100 ROUNDNESS .100-18.546x16.42x1.164 | MATERIAL SHALL CONFORM TO AMS 5643 (17-4PH) HEAT TREATED IN H1150 CONDITION OR AMS 5604 (17-4PH) HEAT TREATED IN H1150 CONDITION | 22 | 8
PCC Aerostructures Wilkes-Barre | 91174 | CURRENT | 2311M44G02 | NLR | 1362 | GENX |  |  | 2311M44 ITEM#3 | Alcoa | Rochester | 192 | 384 | 1=0.5 | Seamless Ring | 17-4PH | FORGED TO PROTECT 0.125 MINIMUM ENVELOPE FLATNESS: 100 ROUNDNESS .100-17.806x16.42x0.604 | MATERIAL SHALL CONFORM TO AMS 5643 (17-4PH) HEAT TREATED IN H1150 CONDITION OR AMS 5604 (17-4PH) HEAT TREATED IN H1150 CONDITION | 22 | 8
PCC Aerostructures Wilkes-Barre | 91174 | NEW | 2463M41P01 | NLR | 3954 | Leap-1A/C |  |  | 2463M41-FRG | GATD | GATD | 5 | 100 | 1=2=20 | Seamless Ring | Al | forged to protect .060 min over each surface-12.653x10.993x1.445
PCC Aerostructures Wilkes-Barre | 91174 | NEW | 2463M41P02 | NLR | 5931 | Leap-1A/C |  |  | 2463M41-FRG | GATD | GATD | 6.25 | 100 | 1=2=16 | Seamless Ring | Al | forged to protect .060 min over each surface-12.653x10.993x1.445
PCC Aerostructures Wilkes-Barre | 91174 | NEW | 2463M41P03 | NLR | 3954 | Leap-1A/C |  |  | 2463M41-FRG | GATD | GATD | 7.1429 | 100 | 1=2=14 | Seamless Ring | Al | forged to protect .060 min over each surface-12.653x10.993x1.445
PCC Aerostructures Wilkes-Barre | 91174 | NEW | 2463M41P04 | NLR | 5931 | Leap-1A/C |  |  | 2463M41-FRG | GATD | GATD | 5 | 100 | 1=2=20 | Seamless Ring | Al | forged to protect .060 min over each surface-12.653x10.993x1.445
PCC Aerostructures Wilkes-Barre | 91174 | NEW | 2463M42P05 | NLR | 3954 | Leap-1A/C |  |  | 2463M42-FRG | GATD | GATD | 6.25 | 100 | 1=2=16 | Seamless Ring | Al | forged to protect .060 min over each surface-14.277x12.915x1.225
PCC Aerostructures Wilkes-Barre | 91174 | NEW | 2463M42P06 | NLR | 5931 | Leap-1A/C |  |  | 2463M42-FRG | GATD | GATD | 5.5556 | 100 | 1=2=18 | Seamless Ring | Al | forged to protect .060 min over each surface-14.277x12.915x1.225
PCC Aerostructures Wilkes-Barre | 91174 | NEW | 2463M42P07 | NLR | 3954 | Leap-1A/C |  |  | 2463M42-FRG | GATD | GATD | 5 | 100 | 1=2=20 | Seamless Ring | Al | forged to protect .060 min over each surface-14.277x12.915x1.225
PCC Aerostructures Wilkes-Barre | 91174 | NEW | 2463M42P08 | NLR | 5931 | Leap-1A/C |  |  | 2463M42-FRG | GATD | GATD | 6.25 | 100 | 1=2=16 | Seamless Ring | Al | forged to protect .060 min over each surface-14.277x12.915x1.225
PCC Aerostructures Wilkes-Barre | 91174 | NEW | 2463M43P04 | NLR | 1977 | Leap-1A/C |  |  | 2463M43-FRG | GATD | GATD | 5.4444 | 98 | 1=2=18 | Seamless Ring | Al | forged to protect .060 min over each surface-15.129x13.981x1.063
PCC Aerostructures Wilkes-Barre | 91174 | NEW | 2463M43P05 | NLR | 9885 | Leap-1A/C |  |  | 2463M43-FRG | GATD | GATD | 4.4545 | 98 | 1=2=22 | Seamless Ring | Al | forged to protect .060 min over each surface-15.129x13.981x1.063
PCC Aerostructures Wilkes-Barre | 91174 | NEW | 2463M43P06 | NLR | 11862 | Leap-1A/C |  |  | 2463M43-FRG | GATD | GATD | 4.4545 | 98 | 1=2=22 | Seamless Ring | Al | forged to protect .060 min over each surface-15.129x13.981x1.063
PCC Aerostructures Wilkes-Barre | 91174 | NEW | 2463M44P05 | NLR | 3954 | Leap-1A/C |  |  | 2463M44-FRG | GATD | GATD | 11.5556 | 208 | 1=2=18 | Seamless Ring | 17-4PH | forged to protect .060 min over each surface-15.129x13.981x1.046 | AMS 5643 (H1150 HT Cond.) or AMS 5604 (H1150 HT Cond.)
PCC Aerostructures Wilkes-Barre | 91174 | NEW | 2463M44P06 | NLR | 7908 | Leap-1A/C |  |  | 2463M44-FRG | GATD | GATD | 8.6667 | 208 | 1=2=24 | Seamless Ring | 17-4PH | forged to protect .060 min over each surface-15.129x13.981x1.046 | AMS 5643 (H1150 HT Cond.) or AMS 5604 (H1150 HT Cond.)
PCC Aerostructures Wilkes-Barre | 91174 | NEW | 2463M44P07 | NLR | 9885 | Leap-1A/C |  |  | 2463M44-FRG | GATD | GATD | 10.4 | 208 | 1=2=20 | Seamless Ring | 17-4PH | forged to protect .060 min over each surface-15.129x13.981x1.046 | AMS 5643 (H1150 HT Cond.) or AMS 5604 (H1150 HT Cond.)
PCC Aerostructures Wilkes-Barre | 91174 | NEW | 2463M44P08 | NLR | 1977 | Leap-1A/C |  |  | 2463M44-FRG | GATD | GATD | 8.6667 | 208 | 1=2=24 | Seamless Ring | 17-4PH | forged to protect .060 min over each surface-15.129x13.981x1.046 | AMS 5643 (H1150 HT Cond.) or AMS 5604 (H1150 HT Cond.)
PCC Aerostructures Wilkes-Barre | 91174 | CURRENT | 2468M80G01 | NLR | 1977 | Leap-1A/C |  |  | 2468M80G01.002R | PCC | Carlton | 329 | 329 | 1=1 | Seamless Ring | M152 | forge to protect with .060" per surface-19.665x18.008x1.072 | heat treat per C50TF68 cl B
PCC Aerostructures Wilkes-Barre | 91174 | CURRENT | 2468M81G01 | NLR | 1977 | Leap-1A/C |  |  | 2468M81G01.002R | PCC | Carlton | 465 | 465 | 1=1 | Seamless Ring | M152 | forge to protect with .060" per surface-19.763x17.759x1.865 | heat treat per C50TF68 cl B
PCC Aerostructures Wilkes-Barre | 91174 | CURRENT | 2468M82G01 | NLR | 1977 | Leap-1A/C |  |  | 2468M82G01.002R | PCC | Carlton | 1450 | 1450 | 1=1 | Seamless Ring | I718 | forge to protect with .060" per surface-19.65x17.53x2.49 | solution treat and age per B50TF15 cl E
PCC Aerostructures Wilkes-Barre | 91174 | CURRENT | 2468M83G02 | NLR | 1977 | Leap-1A/C |  |  | 2468M83G02.002R | PCC | Carlton | 1700 | 1700 | 1=1 | Seamless Ring | I718 | forge to protect with .060" per surface-21.272x17.447x1.726 | solution treat and age per B50TF15 cl E
PCC Aerostructures Wilkes-Barre | 91174 | CURRENT | 2468M84G02 | NLR | 1977 | Leap-1A/C |  |  | 2468M84G02.002R | Alcoa | Suzhou | 706 | 706 | 1=1 | Seamless Ring | I718 | ARC-2468M84G02.002R
PCC Aerostructures Wilkes-Barre | 91174 | CURRENT | 2468M85G01 | NLR | 1977 | Leap-1A/C |  |  | 2468M85G01.002R | Alcoa | Suzhou | 1110 | 1110 | 1=1 | Seamless Ring | I718 | ARC-2468M85G01.002R
PCC Aerostructures Wilkes-Barre | 91174 | CURRENT | 2479M10G01 | NLR | 393 | CF34 |  |  | 2032M20P02 | PCC | Carlton | 1469 | 1469 | 1=1 | Closed Die forging | 7075 AL | per GE drawing revision A | solution treat and age per AMS 4141 | 115
PCC Aerostructures Wilkes-Barre | 91174 | CURRENT | 2479M11G01 | NLR | 382 | CF34 |  |  | 2486M76P01 | PCC | Carlton | 1622 | 1622 | 1=1 | Seamless Ring | 6-4 ti | per GE drawing revision N/C | solution treat and overage per C50TF12 cl D
PCC Aerostructures Wilkes-Barre | 91174 | CURRENT | 2551M95G01 | NLR | 3037 | Leap-1B |  |  | 2551M95G01.002R | PCC | Carlton | 906 | 906 | 1=1 | Seamless Ring | Inco909 | forge to protect with .060" per surface-19.113x17.467x1.144 | solution treat and age per C50TF95 cl B
PCC Aerostructures Wilkes-Barre | 91174 | CURRENT | 2551M96G02 | #N/A | #N/A | LEAP |  |  | 2551M96G01.002R | PCC | Carlton | 1231 | 1231 | 1=1 | Seamless Ring | Inco909 | forge to protect with .060" per surface-19.229x17.226x1.794 | solution treat and age per C50TF95 cl B
PCC Aerostructures Wilkes-Barre | 91174 | CURRENT | 2551M97G02 | #N/A | #N/A | LEAP |  |  | 2551M97G01.002R | PCC | Carlton | 551 | 551 | 1=1 | Seamless Ring | M152 | forge to protect with .060" per surface-19.289x17.002x2.422 | heat treat per C50TF68 cl B
PCC Aerostructures Wilkes-Barre | 91174 | CURRENT | 2551M98G03 | #N/A | #N/A | LEAP |  |  | 2551M98G02.002R | PCC | Carlton | 1505 | 1505 | 1=1 | Seamless Ring | I718 | forge to protect with .060" per surface-20.623x16.8998x1.686 | solution treat and age per B50TF15 cl E
PCC Aerostructures Wilkes-Barre | 91174 | NEW | 2552M31P01 | NLR | 1977 | Leap-1B |  |  | 2552M31P01 RM | Alcoa | Fontana | 10.1818 | 112 | 1=11 | Seamless Ring | AL 2219 | forged to protect .060 min over each surface-12.261x10.637x1.445
PCC Aerostructures Wilkes-Barre | 91174 | NEW | 2552M31P02 | NLR | 9111 | Leap-1B |  |  | 2552M31P01 RM | Alcoa | Fontana | 12.4444 | 112 | 1=9 | Seamless Ring | AL 2219 | forged to protect .060 min over each surface-12.261x10.637x1.445
PCC Aerostructures Wilkes-Barre | 91174 | NEW | 2552M31P03 | NLR | 6074 | Leap-1B |  |  | 2552M31P01 RM | Alcoa | Fontana | 14 | 112 | 1=8 | Seamless Ring | AL 2219 | forged to protect .060 min over each surface-12.261x10.637x1.445
PCC Aerostructures Wilkes-Barre | 91174 | NEW | 2552M31P04 | NLR | 9111 | Leap-1B |  |  | 2552M31P01 RM | Alcoa | Fontana | 10.1818 | 112 | 1=11 | Seamless Ring | AL 2219 | forged to protect .060 min over each surface-12.261x10.637x1.445
PCC Aerostructures Wilkes-Barre | 91174 | NEW | 2552M32P01 | NLR | 5878 | Leap-1B |  |  | 2552M32P01 RM | Alcoa | Fontana | 8.5556 | 77 | 1=9 | Seamless Ring | AL 2219 | forged to protect .060 min over each surface-13.8196x12.417x1.156
PCC Aerostructures Wilkes-Barre | 91174 | NEW | 2552M32P02 | NLR | 9111 | Leap-1B |  |  | 2552M32P01 RM | Alcoa | Fontana | 7.7 | 77 | 1=10 | Seamless Ring | AL 2219 | forged to protect .060 min over each surface-13.8196x12.417x1.156
PCC Aerostructures Wilkes-Barre | 91174 | NEW | 2552M32P03 | NLR | 6074 | Leap-1B |  |  | 2552M32P01 RM | Alcoa | Fontana | 7 | 77 | 1=11 | Seamless Ring | AL 2219 | forged to protect .060 min over each surface-13.8196x12.417x1.156
PCC Aerostructures Wilkes-Barre | 91174 | NEW | 2552M32P04 | NLR | 9111 | Leap-1B |  |  | 2552M32P01 RM | Alcoa | Fontana | 8.5556 | 77 | 1=9 | Seamless Ring | AL 2219 | forged to protect .060 min over each surface-13.8196x12.417x1.156
PCC Aerostructures Wilkes-Barre | 91174 | NEW | 2552M33P01 | NLR | 3037 | Leap-1B |  |  | 2552M33P01 RM | Alcoa | Fontana | 7.5 | 75 | 1=10 | Seamless Ring | AL 2219 | forged to protect .060 min over each surface-14.6494x13.537x1.07
PCC Aerostructures Wilkes-Barre | 91174 | NEW | 2552M33P02 | NLR | 15185 | Leap-1B |  |  | 2552M33P01 RM | Alcoa | Fontana | 6.25 | 75 | 1=12 | Seamless Ring | AL 2219 | forged to protect .060 min over each surface-14.6494x13.537x1.07
PCC Aerostructures Wilkes-Barre | 91174 | NEW | 2552M33P03 | NLR | 18222 | Leap-1B |  |  | 2552M33P01 RM | Alcoa | Fontana | 6.25 | 75 | 1=12 | Seamless Ring | AL 2219 | forged to protect .060 min over each surface-14.6494x13.537x1.07
PCC Aerostructures Wilkes-Barre | 91174 | NEW | 2552M34P01 | NLR | 6074 | Leap-1B |  |  | 2552M34P01 RM | Alcoa | Rochester | 14.1 | 141 | 1=10 | Seamless Ring | 17-4 PH | forged to protect .060 min over each surface-15.0063x14.045x1.046
PCC Aerostructures Wilkes-Barre | 91174 | NEW | 2552M34P02 | NLR | 12148 | Leap-1B |  |  | 2552M34P01 RM | Alcoa | Rochester | 10.8462 | 141 | 1=13 | Seamless Ring | 17-4 PH | forged to protect .060 min over each surface-15.0063x14.045x1.046
PCC Aerostructures Wilkes-Barre | 91174 | NEW | 2552M34P03 | NLR | 15185 | Leap-1B |  |  | 2552M34P01 RM | Alcoa | Rochester | 12.8182 | 141 | 1=11 | Seamless Ring | 17-4 PH | forged to protect .060 min over each surface-15.0063x14.045x1.046
PCC Aerostructures Wilkes-Barre | 91174 | NEW | 2552M34P04 | NLR | 3037 | Leap-1B |  |  | 2552M34P01 RM | Alcoa | Rochester | 10.8462 | 141 | 1=13 | Seamless Ring | 17-4 PH | forged to protect .060 min over each surface-15.0063x14.045x1.046
PCC Aerostructures Wilkes-Barre | 91174 | CURRENT | 2552M49G02 | NLR | 3037 | Leap-1B |  |  | 2552M49G02.002R | PCC | Carlton | 727 | 727 | 1=1 | Seamless Ring | I718 | forge to protect with .060" per surface-19.107x16.739x0.996 | solution treat and age per B50TF15 cl E
PCC Aerostructures Wilkes-Barre | 91174 | CURRENT | 2552M50G04 | NLR | 3037 | Leap-1B |  |  | 2552M50G04.002R | PCC | Carlton | 1142 | 1142 | 1=1 | Seamless Ring | I718 | forge to protect with .060" per surface-18.865x16.612x1.994 | solution treat and age per B50TF15 cl E
PCC Aerostructures Wilkes-Barre | 91174 | CURRENT | 2564M03G01 | #N/A | #N/A | LEAP |  |  | 2551M95G01.002R | PCC | Carlton | 906 | 906 | 1=1 | Seamless Ring | Inco909 | forge to protect with .060" per surface-19.113x17.467x1.144 | solution treat and age per C50TF95 cl B
PCC Aerostructures Wilkes-Barre | 91174 | CURRENT | 2564M04G01 | #N/A | #N/A | LEAP |  |  | 2551M96G01.002R | PCC | Carlton | 1231 | 1231 | 1=1 | Seamless Ring | Inco909 | forge to protect with .060" per surface-19.229x17.226x1.794 | solution treat and age per C50TF95 cl B
PCC Aerostructures Wilkes-Barre | 91174 | CURRENT | 2564M05G01 | #N/A | #N/A | LEAP |  |  | 2551M97G01.002R | PCC | Carlton | 551 | 551 | 1=1 | Seamless Ring | M152 | forge to protect with .060" per surface-19.289x17.002x2.422 | heat treat per C50TF68 cl B
PCC Aerostructures Wilkes-Barre | 91174 | CURRENT | 2564M14P01 | #N/A | #N/A | CFM56 |  |  | 1277M91P01 | Alcoa | Fontana | 8.1111 | 292 | 1=4=36 | Seamless Ring | 2219T6 | forge to protect with .060" per surface-17.361x16.362x1.005
PCC Aerostructures Wilkes-Barre | 91174 | CURRENT | 2564M14P02 | #N/A | #N/A | CFM56 |  |  | 1277M91P01 | Alcoa | Fontana | 9.125 | 292 | 1=4=32 | Seamless Ring | 2219T6 | forge to protect with .060" per surface-17.361x16.362x1.005
PCC Aerostructures Wilkes-Barre | 91174 | CURRENT | 2564M14P03 | #N/A | #N/A | CFM56 |  |  | 1277M91P01 | Alcoa | Fontana | 8.1111 | 292 | 1=4=36 | Seamless Ring | 2219T6 | forge to protect with .060" per surface-17.361x16.362x1.005
PCC Aerostructures Wilkes-Barre | 91174 | CURRENT | 2564M18P01 | #N/A | #N/A | CFM56 |  |  | 9994M18P01 | Alcoa | Fontana | 10 | 110 | 1=11 | Seamless Ring | AL 2219 | forge to protect with .060" per surface-17.356x16.366x0.985 | AFTER FINAL PROCESSESING AND SPECIFICATION TESTING, AGE AT 500º F +/-25ºF FOR 8 HOURS +/-15 MIN AND AIR COOL
PCC Aerostructures Wilkes-Barre | 91174 | CURRENT | 2564M18P02 | #N/A | #N/A | CFM56 |  |  | 9994M18P01 | Alcoa | Fontana | 10 | 110 | 1=11 | Seamless Ring | AL 2219 | forge to protect with .060" per surface-17.356x16.366x0.985 | AFTER FINAL PROCESSESING AND SPECIFICATION TESTING, AGE AT 500º F +/-25ºF FOR 8 HOURS +/-15 MIN AND AIR COOL
PCC Aerostructures Wilkes-Barre | 91174 | CURRENT | 2564M18P03 | #N/A | #N/A | CFM56 |  |  | 9994M18P01 | Alcoa | Fontana | 10 | 110 | 1=11 | Seamless Ring | AL 2219 | forge to protect with .060" per surface-17.356x16.366x0.985 | AFTER FINAL PROCESSESING AND SPECIFICATION TESTING, AGE AT 500º F +/-25ºF FOR 8 HOURS +/-15 MIN AND AIR COOL
PCC Aerostructures Wilkes-Barre | 91174 | CURRENT | 2610M42P01 | #N/A | #N/A | GP7200 |  |  | 2610M42P01 RM | PCC | MTTP | 21.5956 | 971.8 | 1=3=45 | FWR | INCO 718+ | forge to protect with .040" per surface-19.274x17.598x1.82
PCC Aerostructures Wilkes-Barre | 91174 | NEW | 2627M83G01 | #N/A | #N/A | GE9X |  |  | 2614M21P01 | PCC | Carlton | 4300 | 4300 | 1=1 | Seamless Ring | Inco909 | per GE drawing revision N/C | heat treat per C50TF95 cl A
PCC Aerostructures Wilkes-Barre | 91174 | NEW | 2627M84G01 | #N/A | #N/A | GE9X |  |  | 2614M22P01 | PCC | Carlton | 2100 | 2100 | 1=1 | Seamless Ring | M152 | per GE drawing revision N/C | heat treat per C50TF68 cl B
PCC Aerostructures Wilkes-Barre | 91174 | NEW | 2627M85G01 | #N/A | #N/A | GE9X |  |  | 2614M25P01 | PCC | Carlton | 25695 | 25695 | 1=1 | Seamless Ring | Inco783 | per GE drawing revision N/C | heat treat per AMS 5940
PCC Aerostructures Wilkes-Barre | 91174 | NEW | 2627M88G01 | #N/A | #N/A | GE9X |  |  | 2614M23P03 | PCC | Carlton | 4970 | 4970 | 1=1 | Seamless Ring | I718 | per GE drawing revision N/C | solution treat and age per B50TF15 cl E
PCC Aerostructures Wilkes-Barre | 91174 | NEW | 2627M89G01 | #N/A | #N/A | GE9X |  |  | 2614M25P01 | PCC | Carlton | 19065 | 19065 | 1=1 | Seamless Ring | Inco783 | per GE drawing revision A | heat treat per AMS 5940
PCC Aerostructures Wilkes-Barre | 91174 | NEW | 2627M90G01 | #N/A | #N/A | GE9X |  |  | 2614M26P01 | PCC | Carlton | 9450 | 9450 | 1=1 | Seamless Ring | I718Plus | per GE drawing revision N/C | heat treat per B50TF317 cl B
PCC Aerostructures Wilkes-Barre | 91174 | NEW | 2627M91G01 | #N/A | #N/A | GE9X |  |  | 2627M91 IT#2 | Alcoa | Fontana | 157 | 314 | 1=0.5 | Seamless Ring | AL 2618 | FORGING ENVELOPE: 21.920 (+.250/-.125) OD X 18.948 (+.125/-.250) ID BY .854 (MIN) LG-NAxNAxNA
PCC Aerostructures Wilkes-Barre | 91174 | NEW | 2627M91G01 | #N/A | #N/A | GE9X |  |  | 2627M91 IT#3 | Alcoa | Fontana | 443.5 | 887 | 1=0.5 | Seamless Ring | AL 2618 | FORGING ENVELOPE: 22.560 (+.250/-.125) OD X 18.948 (+.125/-.250) ID BY 1.940 (MIN) LG-NAxNAxNA
PCC Aerostructures Wilkes-Barre | 91174 | NEW | 2627M91G02 | #N/A | #N/A | GE9X |  |  | 2627M91 IT#2 | Alcoa | Fontana | 157 | 314 | 1=0.5 | Seamless Ring | AL 2618 | FORGING ENVELOPE: 21.920 (+.250/-.125) OD X 18.948 (+.125/-.250) ID BY .854 (MIN) LG-NAxNAxNA
PCC Aerostructures Wilkes-Barre | 91174 | NEW | 2627M91G02 | #N/A | #N/A | GE9X |  |  | 2627M91 IT#3 | Alcoa | Fontana | 443.5 | 887 | 1=0.5 | Seamless Ring | AL 2618 | FORGING ENVELOPE: 22.560 (+.250/-.125) OD X 18.948 (+.125/-.250) ID BY 1.940 (MIN) LG-NAxNAxNA
PCC Aerostructures Wilkes-Barre | 91174 | NEW | 2627M92G01 | #N/A | #N/A | GE9X |  |  | 2627M92 IT#2 | PCC | Carlton | 147.5 | 295 | 1=0.5 | Seamless Ring | 17-4 | forge to protect with .060" per surface-24.472x22.984x0.616
PCC Aerostructures Wilkes-Barre | 91174 | NEW | 2627M92G01 | #N/A | #N/A | GE9X |  |  | 2627M92 IT#3 | PCC | Carlton | 300 | 600 | 1=0.5 | Seamless Ring | 17-4 | forge to protect with .060" per surface-25.146x22.984x1.556
PCC Aerostructures Wilkes-Barre | 91174 | NEW | 2627M92G02 | #N/A | #N/A | GE9X |  |  | 2627M92 IT#2 | PCC | Carlton | 147.5 | 295 | 1=0.5 | Seamless Ring | 17-4 | forge to protect with .060" per surface-24.472x22.984x0.616
PCC Aerostructures Wilkes-Barre | 91174 | NEW | 2627M92G02 | #N/A | #N/A | GE9X |  |  | 2627M92 IT#3 | PCC | Carlton | 300 | 600 | 1=0.5 | Seamless Ring | 17-4 | forge to protect with .060" per surface-25.146x22.984x1.556
PCC Aerostructures Wilkes-Barre | 91174 | NEW | 2627M93G01 | #N/A | #N/A | GE9X |  |  | 2627M93 IT#2 | PCC | Carlton | 154.5 | 309 | 1=0.5 | Seamless Ring | 17-4 | forge to protect with .060" per surface-26.198x24.99x0.538
PCC Aerostructures Wilkes-Barre | 91174 | NEW | 2627M93G01 | #N/A | #N/A | GE9X |  |  | 2627M93 IT#3 | PCC | Carlton | 308.5 | 617 | 1=0.5 | Seamless Ring | 17-4 | forge to protect with .060" per surface-26.584x24.99x1.103
PCC Aerostructures Wilkes-Barre | 91174 | NEW | 2627M93G02 | #N/A | #N/A | GE9X |  |  | 2627M93 IT#2 | PCC | Carlton | 154.5 | 309 | 1=0.5 | Seamless Ring | 17-4 | forge to protect with .060" per surface-26.198x24.99x0.538
PCC Aerostructures Wilkes-Barre | 91174 | NEW | 2627M93G02 | #N/A | #N/A | GE9X |  |  | 2627M93 IT#3 | PCC | Carlton | 308.5 | 617 | 1=0.5 | Seamless Ring | 17-4 | forge to protect with .060" per surface-26.584x24.99x1.103
PCC Aerostructures Wilkes-Barre | 91174 | NEW | 2627M94G01 | #N/A | #N/A | GE9X |  |  | 2627M94 IT#2 | PCC | Carlton | 168.5 | 337 | 1=0.5 | Seamless Ring | 17-4 | forge to protect with .060" per surface-27.006x25.916x0.509
PCC Aerostructures Wilkes-Barre | 91174 | NEW | 2627M94G01 | #N/A | #N/A | GE9X |  |  | 2627M94 IT#3 | PCC | Carlton | 277 | 554 | 1=0.5 | Seamless Ring | 17-4 | forge to protect with .060" per surface-27.164x25.916x1.407
PCC Aerostructures Wilkes-Barre | 91174 | NEW | 2627M94G02 | #N/A | #N/A | GE9X |  |  | 2627M94 IT#2 | PCC | Carlton | 168.5 | 337 | 1=0.5 | Seamless Ring | 17-4 | forge to protect with .060" per surface-27.006x25.916x0.509
PCC Aerostructures Wilkes-Barre | 91174 | NEW | 2627M94G02 | #N/A | #N/A | GE9X |  |  | 2627M94 IT#3 | PCC | Carlton | 277 | 554 | 1=0.5 | Seamless Ring | 17-4 | forge to protect with .060" per surface-27.164x25.916x1.407
PCC Aerostructures Wilkes-Barre | 91174 | NEW | 2631M33P01 | #N/A | #N/A | GE9X |  |  | 2631M26P01 | PCC | Carlton | 2850 | 2850 | 1=1 | Seamless Ring | Inco 718 | 2631M26P01
PCC Aerostructures Wilkes-Barre | 91174 | CURRENT | 4003M86G09 | NLR | 2061 | CFM56 | 2564M14P01 | 6 | 1277M91P01 | Alcoa | Fontana | 8.1111 | 292 | 1=4=36 | Seamless Ring | 2219T6 | forge to protect with .060" per surface-17.361x16.362x1.005
PCC Aerostructures Wilkes-Barre | 91174 | CURRENT | 4003M86G09 | NLR | 2061 | CFM56 | 2564M14P02 | 2 | 1277M91P01 | Alcoa | Fontana | 9.125 | 292 | 1=4=32 | Seamless Ring | 2219T6 | forge to protect with .060" per surface-17.361x16.362x1.005
PCC Aerostructures Wilkes-Barre | 91174 | CURRENT | 4003M86G09 | NLR | 2061 | CFM56 | 2564M14P03 | 2 | 1277M91P01 | Alcoa | Fontana | 8.1111 | 292 | 1=4=36 | Seamless Ring | 2219T6 | forge to protect with .060" per surface-17.361x16.362x1.005
PCC Aerostructures Wilkes-Barre | 91174 | CURRENT | 4003M86G09 | NLR | 2061 | CFM56 | 2564M18P01 | 8 | 9994M18P01 | Alcoa | Fontana | 10 | 110 | 1=11 | Seamless Ring | AL 2219 | forge to protect with .060" per surface-17.356x16.366x0.985 | AFTER FINAL PROCESSESING AND SPECIFICATION TESTING, AGE AT 500º F +/-25ºF FOR 8 HOURS +/-15 MIN AND AIR COOL
PCC Aerostructures Wilkes-Barre | 91174 | CURRENT | 4003M86G09 | NLR | 2061 | CFM56 | 2564M18P02 | 2 | 9994M18P01 | Alcoa | Fontana | 10 | 110 | 1=11 | Seamless Ring | AL 2219 | forge to protect with .060" per surface-17.356x16.366x0.985 | AFTER FINAL PROCESSESING AND SPECIFICATION TESTING, AGE AT 500º F +/-25ºF FOR 8 HOURS +/-15 MIN AND AIR COOL
PCC Aerostructures Wilkes-Barre | 91174 | CURRENT | 4003M86G09 | NLR | 2061 | CFM56 | 2564M18P03 | 2 | 9994M18P01 | Alcoa | Fontana | 10 | 110 | 1=11 | Seamless Ring | AL 2219 | forge to protect with .060" per surface-17.356x16.366x0.985 | AFTER FINAL PROCESSESING AND SPECIFICATION TESTING, AGE AT 500º F +/-25ºF FOR 8 HOURS +/-15 MIN AND AIR COOL
PCC Aerostructures Wilkes-Barre | 91174 | CURRENT | 4003M86G09 | NLR | 2061 | CFM56 | 9992M65G08 | 10 | 9992M65P01 | Alcoa | Fontana | 6.1818 | 68 | 1=11 | Seamless Ring | AL 2219 | forge to protect with .060" per surface-17.372x16.394x1.024 | Material to be AMS 4143C. After final processing and spec testing, perform age heat treat at 500 deg. F +/- 25 deg. F for 8 hours +/- 15 min. and air cool
PCC Aerostructures Wilkes-Barre | 91174 | CURRENT | 4003M86G09 | NLR | 2061 | CFM56 | 9992M65G12 | 2 | 9992M65P01 | Alcoa | Fontana | 6.1818 | 68 | 1=11 | Seamless Ring | AL 2219 | forge to protect with .060" per surface-17.372x16.394x1.024 | Material to be AMS 4143C. After final processing and spec testing, perform age heat treat at 500 deg. F +/- 25 deg. F for 8 hours +/- 15 min. and air cool
PCC Aerostructures Wilkes-Barre | 91174 | CURRENT | 4004M39G01 | #N/A | #N/A | F110 | 1284M82G07 | 6 | 1284M82G07 RM | Alcoa | Fontana | 19.3333 | 406 | 1=3=21 | Seamless Ring | 6061T6 | 24.88" OD X 22.00" ID X 6.50" LG ( sleeve).-24.88x22x6.5 | AMS4127
PCC Aerostructures Wilkes-Barre | 91174 | CURRENT | 4004M39G01 | #N/A | #N/A | F110 | 1284M82G08 | 2 | 1284M82G07 RM | Alcoa | Fontana | 16.9167 | 406 | 1=3=24 | Seamless Ring | 6061T6 | 24.88" OD X 22.00" ID X 6.50" LG ( sleeve).-24.88x22x6.5 | AMS4127
PCC Aerostructures Wilkes-Barre | 91174 | NEW | 4004M79G04 | LRC | 96.75 | F110 | 2038M40G01 | 2 | 1276M66P01/P02 | PCC | Carlton | 189.96 |  | 1=11 |  |  | kit
PCC Aerostructures Wilkes-Barre | 91174 | NEW | 4004M79G04 | LRC | 96.75 | F110 | 2038M41G01 | 10 | 9992M65P01 | Alcoa | Fontana | 6.1818 | 68 | 1=11 | Seamless Ring | AL 2219 | forge to protect with .060" per surface-17.372x16.394x1.024 | Material to be AMS 4143C. After final processing and spec testing, perform age heat treat at 500 deg. F +/- 25 deg. F for 8 hours +/- 15 min. and air cool
PCC Aerostructures Wilkes-Barre | 91174 | NEW | 4004M79G04 | LRC | 96.75 | F110 | 2038M41G02 | 2 | 9992M65P01 | Alcoa | Fontana | 6.1818 | 68 | 1=11 | Seamless Ring | AL 2219 | forge to protect with .060" per surface-17.372x16.394x1.024 | Material to be AMS 4143C. After final processing and spec testing, perform age heat treat at 500 deg. F +/- 25 deg. F for 8 hours +/- 15 min. and air cool
PCC Aerostructures Wilkes-Barre | 91174 | NEW | 4004M79G04 | LRC | 96.75 | F110 | 2038M42G01 | 10 | 9994M18P01 | Alcoa | Fontana | 10 | 110 | 1=11 | Seamless Ring | AL 2219 | forge to protect with .060" per surface-17.356x16.366x0.985 | AFTER FINAL PROCESSESING AND SPECIFICATION TESTING, AGE AT 500º F +/-25ºF FOR 8 HOURS +/-15 MIN AND AIR COOL
PCC Aerostructures Wilkes-Barre | 91174 | NEW | 4004M79G04 | LRC | 96.75 | F110 | 2038M42G02 | 2 | 9994M18P01 | Alcoa | Fontana | 10 | 110 | 1=11 | Seamless Ring | AL 2219 | forge to protect with .060" per surface-17.356x16.366x0.985 | AFTER FINAL PROCESSESING AND SPECIFICATION TESTING, AGE AT 500º F +/-25ºF FOR 8 HOURS +/-15 MIN AND AIR COOL
PCC Aerostructures Wilkes-Barre | 91174 | CURRENT | 4013382-149P02 | #N/A | #N/A | F110 |  |  | 4013382-076P03 RM | PCC | Carlton | 2146 | 2146 | 1=1 | Seamless Ring | Rene 41 | forge to protect with .060" per surface-24.335x19.54x1.169 | Material to be B50TF110 CL-C; mill anneal at 1975 deg. F +/- 25 deg. F for one (1) hour +/- 15 minutes, air, water, or oil quench required. Rings must be identified in accordance with B50TF110 requirements. Rings must be capable of FPI per P3TF2 CL-A to acceptability limits per P29TF7 CL-A
PCC Aerostructures Wilkes-Barre | 91174 | CURRENT | 4013522-292P03 | NLR | 633.375 | LM6000 |  |  | 4013082-642P01 | PCC | MTTP | 2020.25 |  | 1=1 | FWR | I718 | 4013082-642P01 | FWR shall conform to AMS7490 except WR shall be solution treated and aged per B50TF15 CL-C. Centerline of FW to be identified with a "punch" mark. Must be capable of macroetch per P4TF4 CL-A
PCC Aerostructures Wilkes-Barre | 91174 | CURRENT | 4013522-371P01 | NLR | 667 | GE90 |  |  | 4013522-371P01 RM | Alcoa | Rancho Cucamonga |  |  | 1=1 | Seamless Ring | Rene 41 | 1224-1-NC
PCC Aerostructures Wilkes-Barre | 91174 | CURRENT | 4013522-424P01 | LRS | 266.625 | F110 |  |  | 2131M12P01 RM | Alcoa | Rochester | 857 | 857 | 1=9 | Seamless Ring | 174PH | Forged to Tolerance-25x23x2.5 | MATERIAL TO AMS5643 LATEST REVISION. AGE HEAT TREAT AT 1150 DEGREES F, +/-25 DEGREES F, FOR 4 HOURS +/-20 MINUTES, AIR COOL.
PCC Aerostructures Wilkes-Barre | 91174 | CURRENT | 4013522-452P01 | LRS | 272.25 | F110 |  |  | 4013522-452P01 RM | PCC | MTTP | 5769.93 | 5769.93 | 1=1 | FWR | I718 | TFC4030 | GRAIN SIZE IN THE WELD ZONE SHALL HAVE AN AVERAGE GRAIN DIAMETER OF ASTM NO. 4 OR FINER AS MEASURED PER E50TF133 CL-C WITH THE MAXIMUM GRAIN DIAMETER OF NO. 2
PCC Aerostructures Wilkes-Barre | 91174 | CURRENT | 4022T36P03 | NLR | 270 | T64 |  |  | 4011T35P01 | PCC | Carlton | 2011 | 2011 | 1=1 | Seamless Ring | Waspaloy | forge to protect with .060" per surface-13.84x9.75x1.31 | solution treat, stabilze and age per C50TF90 class B
PCC Aerostructures Wilkes-Barre | 91174 | CURRENT | 4124T56P01 | NLR | 3600 | CF34 |  |  | 4124T56P01 RM | PCC | MTTP | 198.555 | 794.22 | 1=4 | FWR | HAST X | 20.694 OD x 19.670 +/- 0.040 ID x 2.375 +0.180/-0 HGT-20.694x19.67x2.375 | 0.512 WALL +0.120/-0 FLAT TOLERANCE 0.050
PCC Aerostructures Wilkes-Barre | 91174 | CURRENT | 4180T44G01 | NLR | 350 | CF34 |  |  | 4180T44G01 RM | Alcoa | Fontana | 590 | 590 | 1=1 | Seamless Ring | 6061 ALUM
PCC Aerostructures Wilkes-Barre | 91174 | CURRENT | 4907T22P01 | NLR | 40 | CF34 |  |  | 4907T22P01 RM | Alcoa | Rochester | 701 | 701 | 1=1 | Seamless Ring | HAST X | forge to protect with .060" per surface-19.998x19.515x0.637 | AMS5754L
PCC Aerostructures Wilkes-Barre | 91174 | CURRENT | 5127T31P01 | NLR | 480 | CFE738 |  |  | 5127T31P01 RM | Alcoa | Rochester | 770 | 770 | 1=5 | Seamless Ring | I718TM | forge to protect with .060" per surface-10.125x9.527x2.37 | Target forge size: 10.375 OD x 9.277 ID x 2.620 "; C50TF103B
PCC Aerostructures Wilkes-Barre | 91174 | CURRENT | 5129T68P01 | NLR | 22400 | CF34 |  |  | 4128T16P01 RM | Alcoa | Fontana | 26.2222 | 236 | 1=9 | Seamless Ring | Aluminum | 4128T16P01 | AFTER FINAL PROCESSING AND SPECIFICATION TESTING, PERFORM AGE HEAT TREAT AT 500 DEG. F. +/- 25 DEG F FOR 8 HOURS +/- 15 MIN AND AIR COOL. ALL PROCESSING TO BE PERFORMED BY GE APPROVED SOURCES.
PCC Aerostructures Wilkes-Barre | 91174 | CURRENT | 5129T68P02 | NLR | 4000 | CF34 |  |  | 4128T16P01 RM | Alcoa | Fontana | 26.2222 | 236 | 1=9 | Seamless Ring | Aluminum | 4128T16P01 | AFTER FINAL PROCESSING AND SPECIFICATION TESTING, PERFORM AGE HEAT TREAT AT 500 DEG. F. +/- 25 DEG F FOR 8 HOURS +/- 15 MIN AND AIR COOL. ALL PROCESSING TO BE PERFORMED BY GE APPROVED SOURCES.
PCC Aerostructures Wilkes-Barre | 91174 | CURRENT | 5129T69P01 | NLR | 28400 | CF34 |  |  | 4128T16P01 RM | Alcoa | Fontana | 21.4545 | 236 | 1=11 | Seamless Ring | Aluminum | 4128T16P01 | AFTER FINAL PROCESSING AND SPECIFICATION TESTING, PERFORM AGE HEAT TREAT AT 500 DEG. F. +/- 25 DEG F FOR 8 HOURS +/- 15 MIN AND AIR COOL. ALL PROCESSING TO BE PERFORMED BY GE APPROVED SOURCES.
PCC Aerostructures Wilkes-Barre | 91174 | CURRENT | 5129T69P02 | NLR | 6200 | CF34 |  |  | 4128T16P01 RM | Alcoa | Fontana | 21.4545 | 236 | 1=11 | Seamless Ring | Aluminum | 4128T16P01 | AFTER FINAL PROCESSING AND SPECIFICATION TESTING, PERFORM AGE HEAT TREAT AT 500 DEG. F. +/- 25 DEG F FOR 8 HOURS +/- 15 MIN AND AIR COOL. ALL PROCESSING TO BE PERFORMED BY GE APPROVED SOURCES.
PCC Aerostructures Wilkes-Barre | 91174 | CURRENT | 6040T22P01 | #N/A | #N/A | CF34 |  |  | 6040T22P01 RM | PCC | Carlton | 247 | 247 | 1=1 | Closed Die Forging | 6061 AL | per Carlton drawing D1542-001B | solution treat and age per AMS 4127
PCC Aerostructures Wilkes-Barre | 91174 | CURRENT | 6047T30G03 | NLR | 89 | CF34 |  |  | 6047T30GP02 RM | PCC | Carlton | 237 | 237 | 1=1 | Seamless Ring | 6061 AL | forge to protect with .060" per surface-22.95x18.18x3.1 | solution treat and age per AMS 4127
PCC Aerostructures Wilkes-Barre | 91174 | CURRENT | 6077T92G03 | NLR | 1602 | CFE738 |  |  | 6077T92P03 | PCC | MTTP | 524 | 524 | 1=5 | FWR | Waspaloy | .050-FLAT 14.823\REF.-OD 13.770\.050\.050-ID 1.120\.150\.000-HT .527\.120\.000-WALL-NAxNAxNA | material to conform to AMS 5707 in accordance with AMS7490 with the following exceptions: A. Double vacuum melt, B. Average grain size ASTM 2 or finer with occasional grains as large as ASTM 0 permitted per AMS7490, C. Solution heat treatment heat to 1925F +/- 25F, D. notch bar stress rupture test not required, E. 0.2% room temperature yield strength to be 100KSI minimum
PCC Aerostructures Wilkes-Barre | 91174 | CURRENT | 9299M60G07 | NLR | 643.5 | CF6 |  |  | 9299M60P01 RM | PCC | MTTP | 279.6175 | 1118.47 | 1=4 | FWR | Inco 718 | C08256-A
PCC Aerostructures Wilkes-Barre | 91174 | CURRENT | 9299M60G08 | NLR | 1022.625 | LM6000 |  |  | 9299M60P01 RM | PCC | MTTP | 279.6175 | 1118.47 | 1=4 | FWR | Inco 718 | C08256-A
PCC Aerostructures Wilkes-Barre | 91174 | CURRENT | 9321M30P04 | NLR | 4612.5 | F110, F118 |  |  | 9321M30P04 RM | PCC | MTTP | 38.5757 | 887.24 | 1=23 | FWR | Inco 718 | C08712 | Material to be B50TF15 CL-A EXCEPT: Material to be heat treated in accordance with B/P note #3 as follows: A. Solution heat treat at 1750 Deg F +/- 25 Deg F for one hour, air cool, oil or water quench or furnace cool to 1100 Deg F +/- 25 Deg F within 23 minutes and air cool to room temperation; B. Age at 1400 Deg F +/- 25 Deg F for five hours +/- 10 minutes in a furnace. Cool to 1200 Deg F +/- 25 Deg F at 100 Deg F +/- 25 Deg F for one hour +/- 5 min and cool to room temperature | 27.3
PCC Aerostructures Wilkes-Barre | 91174 | CURRENT | 9992M65G08 | #N/A | #N/A | CFM56 |  |  | 9992M65P01 | Alcoa | Fontana | 6.1818 | 68 | 1=11 | Seamless Ring | AL 2219 | forge to protect with .060" per surface-17.372x16.394x1.024 | Material to be AMS 4143C. After final processing and spec testing, perform age heat treat at 500 deg. F +/- 25 deg. F for 8 hours +/- 15 min. and air cool
PCC Aerostructures Wilkes-Barre | 91174 | CURRENT | 9992M65G12 | #N/A | #N/A | CFM56 |  |  | 9992M65P01 | Alcoa | Fontana | 5.6667 | 68 | 1=12 | Seamless Ring | AL 2219 | forge to protect with .060" per surface-17.372x16.394x1.024 | Material to be AMS 4143C. After final processing and spec testing, perform age heat treat at 500 deg. F +/- 25 deg. F for 8 hours +/- 15 min. and air cool
PCC Aerostructures Wilkes-Barre | 91174 | CURRENT | 9994M18G03 | #N/A | #N/A | CFM56 |  |  | 9994M18P01 | Alcoa | Fontana | 10 | 110 | 1=11 | Seamless Ring | AL 2219 | forge to protect with .060" per surface-17.356x16.366x0.985 | AFTER FINAL PROCESSESING AND SPECIFICATION TESTING, AGE AT 500º F +/-25ºF FOR 8 HOURS +/-15 MIN AND AIR COOL
PCC Aerostructures Wilkes-Barre | 91174 | CURRENT | 9994M18G04 | #N/A | #N/A | CFM56 |  |  | 9994M18P01 | Alcoa | Fontana | 10 | 110 | 1=11 | Seamless Ring | AL 2219 | forge to protect with .060" per surface-17.356x16.366x0.985 | AFTER FINAL PROCESSESING AND SPECIFICATION TESTING, AGE AT 500º F +/-25ºF FOR 8 HOURS +/-15 MIN AND AIR COOL
PCC Aerostructures Wilkes-Barre | 91174 | CURRENT | L24238P01 | #N/A | #N/A | LM2500 |  |  | L24238P01 RM | Alcoa | Rochester |  |  | 1=5 | Seamless Ring | 17-4 | forge to protect with .060" per surface-19.57x17.86x0.475 | Material to be AMS5643 except: Precipitation heat treat at 1135 Deg F-1165 Deg F for 4 hours min. Air Cool. Min. room temperature mechanical properties after heat treat to be hardness, Rockwell C26-36
PCC Aerostructures Wilkes-Barre | 91174 | CURRENT | L43376P01 | NLR | 353 | LM6000 |  |  | L43376P01 RM | Alcoa | Rochester | 171 | 171 | 1=1 | Seamless Ring | 17-4 | forge to protect with .060" per surface-9.316x8.28x3.335 | MATERIAL SHALL CONFORM TO AMS5643. AGE TO H1075 CONDITION.
PCC Aerostructures Wilkes-Barre | 91174 | CURRENT | L56880G02 | NLR | 772 | LMS100 |  |  | L56880P01-RM | PCC | Carlton | 136.5385 | 3550 | 1=26 | Seamless Ring | Rene 41 | forge to protect with .060" per surface Flatness tolerance within .100-45.771x43.3x0.805 | B50TF75 CL-D
PCC Aerostructures Wilkes-Barre | 91174 | CURRENT | L56881P03 | NLR | 642 | LMS100 |  |  | L56880P01-RM | PCC | Carlton | 73.9583 | 3550 | 1=48 | Seamless Ring | Rene 41 | forge to protect with .060" per surface Flatness tolerance within .100-45.771x43.3x0.805 | B50TF75 CL-D
PCC Aerostructures Wilkes-Barre | 91174 | CURRENT | L56881P04 | NLR | 772 | LMS100 |  |  | L56880P01-RM | PCC | Carlton | 136.5385 | 3550 | 1=26 | Seamless Ring | Rene 41 | forge to protect with .060" per surface Flatness tolerance within .100-45.771x43.3x0.805 | B50TF75 CL-D
Morris | 62379 | Current | 5007T70G01 | NLR | 181.125 | T64 |  |  | 9899539-426P04 | Alcoa |  | 412.14 | 412.14 | 1 |  |  | GE Print
Morrs | 62379 | Current | 5007T90G01 | NLR | 166.5 | T64 |  |  | 9899539-426P05 | Alcoa |  | 412.14 | 412.14 | 1 |  |  | GE Print
Morris | 62379 | Current | 1806M79G01 | NLR | 94.5 | CF6 |  |  | 1806M79P01 | PCC | Carlton
Morris | 62379 | Current | 1806M79G02 | NLR | 20 | CF6 |  |  | 1806M79P01 | PCC | Carlton
Morris | 62379 | Current | 1843M82G01 | NLR | 28 | CF6 |  |  | 1843M82P01 | PCC | Carlton

## Recovered_Sheet2
Finish Machine Supplier | Supplier Code | Identify if current or newly awarded part | GE Ordered Part Number ie; Finish Machine Part #/Kit # Assembly# | Exportability? | GM&F LTA QTY | Engine Program | If Kit/Assembly, Finish Part # that goes into Kit | # of Parts per Kit | Raw Material Part Number | Raw Material Source | Plant | 2016 Raw Material Price on a per unit part basis | 2016 Total price paid to R/M Source ie; sleeve price | Yield (sleeve to unit ratio) | R/M Classification IE; Closed Die Forging, Seamless Ring, Flash Welded Ring | Material Type; IN718, Titanium, Rene, | Dimensions of Part ordered from Forger or reference sketch # | State any operations performed by forger ie; Heat Treat, Parting, Machining, etc. | Weight | Billet Diameter
AIRCRAFT PRECISION PRODUCTS | 02800 | CURRENT | 1288M41G05 | #N/A | #N/A | CF6-80C |  | N/A | 1288M41G05 | Alcoa | Fontana | 3435 |  | 1 | seamless ring | INCO 718 | 18.750" O.D X 8.790" I.D X 2.269" WIDE | N/A | 211.7 | 8
AIRCRAFT PRECISION PRODUCTS | 02800 | CURRENT | 1288M41G06 | #N/A | #N/A | CF6-80C |  | N/A | 1288M41G06 | Alcoa | Fontana | 3435 |  | 1 | seamless ring | INCO 718 | 18.750" O.D X 8.790" I.D X 2.269" WIDE | N/A
AIRCRAFT PRECISION PRODUCTS | 02800 | CURRENT | 1316M38G01 | #N/A | #N/A | GENX/GP7200 |  | N/A | 1316M38G01 | Welded Ring Products | WRP | 1566 |  | 1 | seamless ring | WASPALOY | 25.053" O.D X 20.835" I.D X 2.225" WIDE | N/A | 35.18
AIRCRAFT PRECISION PRODUCTS | 02800 | CURRENT | 1358M44P01 | #N/A | #N/A | F100 |  | N/A | 1358M44P01 | Alcoa | Rancho Cucamonga | 5454 |  | 1 | seamless ring | TITANIUM | 27.080" O.D X 24.075" I.D X 1.040" WIDE | N/A
AIRCRAFT PRECISION PRODUCTS | 02800 | CURRENT | 1385M58P01 | #N/A | #N/A | N/A |  | N/A | 4013337-101P02 | Alcoa | Rancho Cucamonga | 3496 |  | 1 | seamless ring | WASPALOY | 21.100" O.D X 15.950" I.D X 4.006" WIDE | N/A
AIRCRAFT PRECISION PRODUCTS | 02800 | CURRENT | 1387M99P04 | #N/A | #N/A | F110 |  | N/A | 1387M99P04 | Alcoa | Rancho Cucamonga | 1799 |  | 1 | seamless ring | INCO 718 | 19.940" O.D X 13.860" I.D X 4.390" WIDE | N/A | 74.1 | 8
AIRCRAFT PRECISION PRODUCTS | 02800 | CURRENT | 17A148-031P01 | #N/A | #N/A | CF34/100/E |  | N/A | 17A148-031P01 | Alcoa | Rochester | 559 | 2795 | 1=5 | seamless ring | INCO 600 | 21.760" O.D X 21.000" I.D X 2.358" WIDE | N/A
AIRCRAFT PRECISION PRODUCTS | 02800 | CURRENT | 1856M45P01 | NLR | 515 | CF6-80C |  | N/A | 1856M45P01 | Alcoa | Fontana | 547 | N/A | 1 | FSR | A-286 | 6.313" O.D X 5.75" I.D X 5.270" WIDE | N/A | 25 | 6
AIRCRAFT PRECISION PRODUCTS | 02800 | CURRENT | 2032M79P01 | #N/A | #N/A | GP7200 |  | N/A | 2032M79P01 | Alcoa | Fontana | 88 | 528 | 1=6 | seamless ring | INCO 718 | 8.279" O.D X 7.359" I.D X 2.860" WIDE | N/A | 1.7 | 4
AIRCRAFT PRECISION PRODUCTS | 02800 | CURRENT | 2041M71P01 | NLR | 196 | GP7200 |  | N/A | 2041M71P01 | Frisa | Frisa | 1643.32 |  | 1 | seamless ring | INCO 718 | 13.361" O.D X 10.090" I.D X 4.000" WIDE | N/A |  | 10
AIRCRAFT PRECISION PRODUCTS | 02800 | CURRENT | 2044M72P01 | NLR | 336 | CF34 |  | N/A | 2044M72P01 | Alcoa | Rochester | 309 |  | 1 | seamless ring | 4340 STEEL | 10.160" O.D X 5.970" I.D X 2.570" WIDE | N/A | 44.9 | 4
AIRCRAFT PRECISION PRODUCTS | 02800 | CURRENT | 2256M83P01 | #N/A | #N/A | CF34-10 |  | N/A | 2256M83P01 | PCC | Carlton | 2117 |  | 1 | seamless ring | INCO 718 | 26.703" O.D X 25.815" I.D X 1.499" WIDE | SPLITTING
AIRCRAFT PRECISION PRODUCTS | 02800 | CURRENT | 2477M27P02 | #N/A | #N/A | PASSPORT 20 |  | N/A | 2477M27P02 | Alcoa | Rochester | 918 |  | 1 | seamless ring | INCO 718 | 6.660" O.D X 4.500" I.D X 3.100" WIDE | N/A
AIRCRAFT PRECISION PRODUCTS | 02800 | CURRENT | 2479M19P02 | #N/A | #N/A | PASSPORT 20 |  | N/A | 2479M19P02 | Alcoa | Rochester | 1032 |  | 1 | seamless ring | 15-5PH | 14.125" O.D X 8.702" I.D X 3.032" WIDE | N/A
AIRCRAFT PRECISION PRODUCTS | 02800 | CURRENT | 2483M04P01 | #N/A | #N/A | PASSPORT 20 |  | N/A | 2483M04P01 | Alcoa | Rochester | 1750 |  | 1 | seamless ring | A-286 | 12.219" O.D X 6.188" I.D X 1.969" WIDE | N/A
AIRCRAFT PRECISION PRODUCTS | 02800 | CURRENT | 2483M41P02 | #N/A | #N/A | PASSPORT 20 |  | N/A | 2483M41P02 | Alcoa | Rochester | 1585 |  | 1 | seamless ring | INCO 718 | 7.420" O.D X 3.900" I.D X 2.620" WIDE | N/A
AIRCRAFT PRECISION PRODUCTS | 02800 | CURRENT | 2488M09P01 | LRS | 61.875 | F110 |  | N/A | 2488M08P01 | Alcoa | Rancho Cucamonga | 2607 |  | 1 | seamless ring | INCO 718 | 19.560" O.D X 14.190" I.D X 1.895" WIDE | ROUGH MACHINED & ULTRASONIC
AIRCRAFT PRECISION PRODUCTS | 02800 | CURRENT | 2601M37G01 | #N/A | #N/A | PASSPORT 20 |  | N/A | 2514M97P01 | Alcoa | Rochester | 2344 |  | 1 | seamless ring | RENE 41 | 14.630" O.D X 11.060" I.D X 1.950" WIDE | N/A
AIRCRAFT PRECISION PRODUCTS | 02800 | CURRENT | 2626M76P01 | #N/A | #N/A | GE9X |  | N/A | 2626M76P01 | Larson | Larson | 185 |  | 1 | seamless ring | STEEL | 8.640" O.D X 7.350" I.D X 1.280" WIDE | N/A
AIRCRAFT PRECISION PRODUCTS | 02800 | CURRENT | 2626M80P01 | #N/A | #N/A | GE9X |  | N/A | 2626M80P01 | Alcoa | Rochester | 4820 |  | 1 | seamless ring | INCO 718 | 15.623" O.D X 11.444" I.D X 4.486" WIDE | N/A
AIRCRAFT PRECISION PRODUCTS | 02800 | CURRENT | 2629M62G01 | NLR | 1977 | Leap-1A/C |  | N/A | 2629M62G01 | Alcoa | Fontana | 1184 |  | 1 | seamless ring | 15-5PH | 12.273" O.D X 6.570" I.D X 4.927" WIDE | N/A
AIRCRAFT PRECISION PRODUCTS | 02800 | CURRENT | 2647M34P01 | #N/A | #N/A | GE9X |  | N/A | 39812F | Alcoa | Verde | 4470 |  | 1 | seamless ring | TITANIUM | 33.345" O.D X 22.455" I.D X 1.252" WIDE | SPLITTING
AIRCRAFT PRECISION PRODUCTS | 02800 | CURRENT | 4004M78G01 | LRS | 108 | F101 | 9340M19G02 & 9502M19P02 | 2 | 9340M19G02 & 9502M19P02 | ALCOA & WYMAN GORDON | Rochester/ MTTP | 746 |  | 1 | seamless ring | STEEL / INCO 718 | KIT - SEE P/N'S 9340M19G02 & 9502M19P02 | N/A | 14.92
AIRCRAFT PRECISION PRODUCTS | 02800 | CURRENT | 4008T29P01 | NLR | 9 | T64 |  | N/A | 4011T33P02 | Alcoa | Rochester | 2906 |  | 1 | seamless ring | WASPALOY | 9.540" O.D X 6.740" I.D X 2.140" WIDE | ROUGH MACHINED, MACROETCH & ULTRASONIC
AIRCRAFT PRECISION PRODUCTS | 02800 | CURRENT | 4008T39P01 | #N/A | #N/A | T64/CT64 |  | N/A | 4008T39P01 | Alcoa | Rochester | 1030 |  | 1 | seamless ring | INCO 718 | 5.500" O.D X 3.200" I.D X 2.150" WIDE | N/A | 15.4 | 4.5
AIRCRAFT PRECISION PRODUCTS | 02800 | CURRENT | 4013196-378P07 | NLR | 300 | CFM56 |  | N/A | 4013382-338P03 | PCC | MTTP | 835 |  | 1 | flash welded ring | INCO 909 | 20.680" O.D X 18.840" I.D X 2.000" WIDE | FLASH WELDED | 14.7
AIRCRAFT PRECISION PRODUCTS | 2800 | CURRENT | 4016T69G01 | #N/A | #N/A | T58 |  | N/A | 4016T69G01 | Alcoa | Fontana | 379.33 | 2276 | 1=6 | seamless ring | INCO W 722 | 16.610" O.D X 14.590" I.D X 3.200" WIDE | N/A
AIRCRAFT PRECISION PRODUCTS | 02800 | CURRENT | 5032T09P02 | #N/A | #N/A | F404 |  | N/A | 5032T09P02 | Alcoa | Fontana | 803 |  | 1 | seamless ring | INCO 718 | 8.270" O.D X 6.370" I.D X 4.260" WIDE | N/A | 31.8 | 4
AIRCRAFT PRECISION PRODUCTS | 02800 | CURRENT | 5102T03P01 | #N/A | #N/A | F414 |  | N/A | 5102T03P01 | Larson | Larson | 385 |  | 1 | seamless ring | ALUMINUM | 12.426" O.D X 7.961" I.D X 2.864" WIDE | N/A
AIRCRAFT PRECISION PRODUCTS | 02800 | CURRENT | 5144T97P02 | #N/A | #N/A | GE38 |  | N/A | 5144T97P02 | Larson | Larson | 375 |  | 1 | seamless ring | HAST-X | 15.820" O.D X 15.069" I.D X .557" WIDE | N/A
AIRCRAFT PRECISION PRODUCTS | 02800 | CURRENT | 5161T58P01 | #N/A | #N/A | CT7 |  | N/A | 5161T58P01 | Alcoa | Rochester | 447.6 | 2238 | 1=5 | seamless ring | WASPALOY | 13.923" O.D X 13.425" I.D X 3.849" WIDE | N/A
AIRCRAFT PRECISION PRODUCTS | 02800 | CURRENT | 9046M73P01 | #N/A | #N/A | CF6-6 |  | N/A | 9046M73P01 | Alcoa | Rochester | 310 |  | 1 | seamless ring | 17-4PH | 7.688" O.D X 6.313" I.D X 2.750" WIDE | N/A
AIRCRAFT PRECISION PRODUCTS | 02800 | CURRENT | 9064M47G04 | #N/A | #N/A | LM25/963 | 9049M98P04 / 9045M48P01 | 2 | 9049M98P04 | Alcoa | Rochester | 1317 |  | 1 | seamless ring | INCO 718 | 12.094" O.D X 9.187" I.D X 3.937" WIDE | N/A
AIRCRAFT PRECISION PRODUCTS | 02800 | CURRENT | 9065M33P04 | NLR | 14.625 | CF6 |  | N/A | 9065M33P04 | Alcoa | Rochester | 1184 |  | 1 | seamless ring | INCO 718 | 9.625" O.D X 6.375" I.D X 3.750" WIDE | N/A
AIRCRAFT PRECISION PRODUCTS | 02800 | CURRENT | 9102M29G01 | NLR | 163.125 | CF6 |  | N/A | 9102M29G01 | Alcoa | Fontana | 530 | 2120 | 1=4 | seamless ring | INCO 718 | 12.168" O.D X 11.594" I.D X 4.250" WIDE | N/A | 5.9 | 4
AIRCRAFT PRECISION PRODUCTS | 02800 | CURRENT | 9147M93P01 | #N/A | #N/A | LM2500/CF6-6 |  | N/A | 9147M93P01 | Larson | Larson | 150 |  | 1 | seamless ring | 17-4PH | 6.995" O.D X 5.880" I.D X 2.920" WIDE | HEAT TREAT | 2.55
AIRCRAFT PRECISION PRODUCTS | 02800 | CURRENT | 9190M55G01 | NLR | 22.5 | CF6 | 9065M33P04 / 9045M74P02 | 2 | 9065M33P04 | Alcoa | Rochester | 1184 |  | 1 | seamless ring | INCO 718 | 9.625" O.D X 6.375" I.D X 3.750" WIDE | N/A
AIRCRAFT PRECISION PRODUCTS | 02800 | CURRENT | 9272M28P03 | #N/A | #N/A | CF6-80C |  | N/A | 9272M28P03 | Alcoa | Rochester | 346 |  | 1 | seamless ring | HAST-X | 6.610" O.D X 5.540" I.D X 1.780" WIDE | N/A
AIRCRAFT PRECISION PRODUCTS | 02800 | CURRENT | 9340M19G02 | LRS | 37.125 | F110, F101, F118 |  | N/A | 9340M19G02 | PCC | MTTP | 477 |  | 1 | flash welded ring | INCO 718 | 9.924" O.D X 8.066" I.D X 3.000" WIDE | N/A | 14.92
AIRCRAFT PRECISION PRODUCTS | 02800 | CURRENT | 9502M19P02 | LRC | 99 | F110, F101, F118 |  | N/A | 9502M19P02 | Alcoa | Rochester | 269 |  | 1 | seamless ring | 8740 STEEL | 11.082" O.D X 8.180" I.D X 2.900" WIDE | N/A | 51.5 | 6
AIRCRAFT PRECISION PRODUCTS | 02800 | CURRENT | 9502M33P01 | #N/A | #N/A | F-110/F118 |  | N/A | 9502M33P01 | Alcoa | Rochester | 54 |  | 1 | seamless ring | 17-4PH | 7.675" O.D X 7.084" I.D X 1.190" WIDE | N/A | 6.3 | 3
AIRCRAFT PRECISION PRODUCTS | 02800 | CURRENT | 9602M47P09 | #N/A | #N/A | LM2500/CF6 |  | N/A | 9602M47P09 | Alcoa | Rochester | 114 |  | 1 | seamless ring | 17-4PH | 7.206" O.D X 6.499" I.D X 2.072" WIDE | HEAT TREAT | 10.1 | 3
AIRCRAFT PRECISION PRODUCTS | 02800 | CURRENT | 9602M48P04 | NLR | 200 | LMS100 |  | N/A | 9602M48P04 | PCC | Carlton | 283 |  | 1 | seamless ring | 17-4PH | 11.012" O.D X 7.870" I.D X 2.390" WIDE | HEAT TREAT | 43.8
AIRCRAFT PRECISION PRODUCTS | 02800 | CURRENT | 9663M08G01 | #N/A | #N/A | TF39 |  | N/A | 9688M25P01 | PCC | Carlton | 11805 |  | 1 | seamless ring | A286 | 24.400" O.D X 4.250" I.D X 12.410" WIDE | N/A
AIRCRAFT PRECISION PRODUCTS | 02800 | CURRENT | 9686M62P11 | #N/A | #N/A | CF6/TF39/LM2500 |  | N/A | 4013077-932P06 | PCC | Carlton | 2122 |  | 1 | seamless ring | INCO 718 | 18.000" O.D X 8.100" I.D X 2.290" WIDE | N/A | 61.1
AIRCRAFT PRECISION PRODUCTS | 02800 | CURRENT | 9693M05P04 | NLR | 1283.625 | LM2500 |  | N/A | 9693M05P02 | Alcoa | Rochester | 189 |  | 1 | seamless ring | 17-4PH | 8.543" O.D X 6.489" I.D X 2.637" WIDE | N/A
AIRCRAFT PRECISION PRODUCTS | 02800 | CURRENT | 9899556-848P01 | #N/A | #N/A | C64/T64 |  | N/A | 9899556-848P01 | Alcoa | Fontana | 2342 |  | 1 | seamless ring | L 605 | 20.055" O.D X 18.033" I.D X 2.042" WIDE | N/A | 61.5 | 6
AIRCRAFT PRECISION PRODUCTS | 02800 | CURRENT | 9940M51P03 | #N/A | #N/A | F110 |  | N/A | 9940M51P03 | Alcoa | Rochester | 536 |  | 1 | seamless ring | TITANIUM | 7.560" O.D X 4.900" I.D X 3.260" WIDE | N/A | 14.6 | 4
AIRCRAFT PRECISION PRODUCTS | 02800 | CURRENT | 9940M52P02 | #N/A | #N/A | F110/100/400/129 |  | N/A | 9940M52P02 | Larson | Larson | 238 |  | 1 | seamless ring | TITANIUM | 6.850" O.D X 5.142" I.D X 1.405" WIDE | N/A | 1.19
AIRCRAFT PRECISION PRODUCTS | 02800 | CURRENT | L39003P02 | #N/A | #N/A | TF34/LM500 |  | N/A | L39003P02 | Larson | Larson | 975 |  | 1 | seamless ring | INCO 17 22 | 18.342" O.D X 13.975" I.D X 1.390" WIDE | HEAT TREAT
AIRCRAFT PRECISION PRODUCTS | 02800 | CURRENT | L39008P01 | #N/A | #N/A | TF34/LM500 |  | N/A | L39008P01 | Larson | Larson | 1600 |  | 1 | seamless ring | INCO 17 22 | 14.120" O.D X 5.620" I.D X 3.537" WIDE | HEAT TREAT
AIRCRAFT PRECISION PRODUCTS | 02800 | CURRENT | L39011G02 | #N/A | #N/A | TF34 |  | N/A | L39011G02 | Larson | Larson | 1650 |  | 1 | seamless ring | INCO 17 22 | 19.360" O.D X 10.360" I.D X 2.220" WIDE | HEAT TREAT
AIRCRAFT PRECISION PRODUCTS | 02800 | CURRENT | L56758P02 | #N/A | #N/A | LMS100 |  | N/A | L56758P02 | PCC | Carlton | 3750 |  | 1 | seamless ring | INCO 718 | 19.930" O.D X 6.000" I.D X 8.500" WIDE | N/A | 165.7
AIRCRAFT PRECISION PRODUCTS | 02800 | CURRENT | L59101G01 | #N/A | #N/A | LMS100 |  | N/A | L59101G01 | Alcoa | Fontana | 6510 | N/A | 1 | seamless ring | INCO 718 | 19.630" O.D X 8.430" I.D X 2.642" WIDE | N/A
Britt Aero | 62413 | Current | 9992M74G05 | #N/A | #N/A | F110 |  |  | 9992M74G05 | Alcoa | Fontana | 19.3 | 521 | 27 | seamless ring | 17-4PH | protect 21.138 OD x 20.346 ID x 1.149 LG |  | 2.7 | 6
Britt Aero | 62413 | Current | 9992M75G17 | #N/A | #N/A | F110 |  |  | 9992M75G17 | Alcoa | Rochester | 11.82 | 532 | 45 | seamless ring | 17-4PH | protect 20.600 OD x 19.840 ID x 5.900 LG |  | 2.4 | 6
Britt Aero | 62413 | Current | 4004M76G04 | #N/A | #N/A | F110 | 9992M74G05 / 9992M75G17 | 10 / 10 |  | Alcoa | Rochester |  |  |  | seamless ring | 17-4PH | KIT-see part numbers that go into it |  | 2.4 | 6
Britt Aero | 62413 | Current | 2521M40P02 | NLR | 3037 | Leap-1B |  |  | 2521M40P01 | PCC | Carlton | 3823 | 3823 | 1 | seamless ring | Rene 41 | 26.40 Min OD x 21.70 Max ID x 2.25 Min LG |  |  | 1
Britt Aero | 62413 | Current | 9977013-642P01 | #N/A | #N/A | F404 |  |  | 9977000-606P437 or 9977000-606P482 | PCC | MTTP |  |  | 1 | flash welded ring | Inco 718 | 9977000-606P437 or 9977000-606P482 |  | 29.65
Britt Aero | 62413 | Current | 5154T86G01 | #N/A | #N/A | GE38 |  |  | 5154T86 | Alcoa | Fontana | 630 | 2520 | 4 | seamless ring | Rene 41 | protect 10.868 OD x 9.928 ID x 3.250 LG
Britt Aero | 62413 | Current | 5108T01P02 | #N/A | #N/A | F414 |  |  | 5108T01P02 | Alcoa | Rochester | 87 | 87 | 1 | seamless ring | E9310VM | protect 6.000 OD x 5.000 ID x 1.125 LG
Britt Aero | 62413 | Newly Awarded | 6081T38G08 | #N/A | #N/A | CFE |  |  | AL6061 R 02292-1 = 2 | Larson | Larson | 166.25 | 665 | 4 | seamless ring | 6061-T6 Alum | protect 15.0 OD x 12.0 ID x .75 LG
Britt Aero | 62413 | Current | 6081T39G08 | #N/A | #N/A | CFE |  |  | AL6061 R 02292-1 = 2 | Larson | Larson | 166.25 | 665 | 4 | seamless ring | 6061-T6 Alum | protect 15.0 OD x 12.0 ID x .75 LG
Britt Aero | 62413 | Current | 6081T40G08 | #N/A | #N/A | CFE |  |  | AL6061 R 02292-1 = 2 | Larson | Larson | 166.25 | 665 | 4 | seamless ring | 6061-T6 Alum | protect 15.0 OD x 12.0 ID x .75 LG
Britt Aero | 62413 | Newly Awarded | 1591M47G01 | #N/A | #N/A | F29 |  |  | AL6061-T6 R 12744 & AL6061-T6 R 12745 | Larson | Larson | 655 | 655 | 1 | seamless ring | 6061-T6 Alum | protect 11.87 OD x 9.88 ID x .643 LG & 14.14 OD x 9.88 ID x 2.87 LG
Britt Aero | 62413 | Newly Awarded | 2626M60P01 | #N/A | #N/A | GE9X |  |  | TI6-4 R 12960 | Larson | Larson | 835 | 835 | 1 | seamless ring | Titanium | protect 9.50 OD x 7.40 ID x 3.65 LG
Brown Precision, Inc. | 27784 | Current | 1688M87P07 | #N/A | #N/A | GE90 | - | - | 1688M87P07/P08 | PCC | Carlton | 221.5 | 3101 | 14 | seamless ring | AL 2219-T851 | Min Dia: 74.59", Min Height: 1.94", Min thickness: .895" |  |  | 498.7
Brown Precision, Inc. | 27784 | Current | 1688M87P08 | #N/A | #N/A | GE90 | - | - | 1688M87P07/P08 | PCC | Carlton | 221.5 | 3101 | 14 | seamless ring | AL 2219-T851 | Min Dia: 74.59", Min Height: 1.94", Min thickness: .895" |  |  | 498.7
Numet | 65585 | Current | L47479P02 | #N/A | #N/A | LM2500 |  |  | TF-L47479P02 | PCC | Carlton | 797.17 | 4783 | 6 | seamless ring | Inco 718 | 27.26 OD X 23.68 ID X 4.50 LG | HEAT TREAT | 240.7
Numet | 65585 | Current | L47834P01 | NLR | 318 | LM6000 |  |  | TF-47834P01 | Alcoa | Rochester | 282 | 1128 | 4 | seamless ring | 321 SST | 34.15 OD X 31.65 ID X 4.415 LG | HEAT TREAT | 66 | 8
Numet | 65585 | Current | L50541P01 | #N/A | #N/A | LM2500 |  |  | TF-L50541P01 | PCC | Carlton | 434.45 | 4779 | 11 | seamless ring | 718 | 49.665 OD X 48.175 ID X 4.175 LG | HEAT TREAT
Numet | 65585 | Current | 1358M31P01 | UNK | 48.375 | F110 |  |  | B-95042 | Welded Ring Products | WRP | 428.33 | 1285 | 3 | FBWR | WASPOLOY | 21.559 ID X .698 WALL X 1.975 LG | HEAT TREAT | 31.41
Numet | 65585 | Current | 1386M88P04 | #N/A | #N/A | F110 |  |  | C08255-E | PCC | MTTP | 3791.09 | 3791.09 | 1 | FBWR | WASPOLOY | SHAPE | HEAT TREAT | 98
Numet | 65585 | Current | 1441M35P01 | #N/A | #N/A | F110 |  |  | TF-1441M35P01 | PCC | MTTP | 15.67 | 1645.27 | 105 | FBWR | 718 | 30.348 OD X 29.330 ID X 2.03 LG | HEAT TREAT | 32.3 | 32.3
Numet | 65585 | Current | 1441M41P01 | #N/A | #N/A | F110 |  |  | B-95042 | Welded Ring Products | WRP | 428.33 | 1285 | 3 | FBWR | WASPOLOY | 21.559 ID X .698 WALL X 1.975 LG | HEAT TREAT | 31.41
Numet | 65585 | Current | 1473M44P01 | #N/A | #N/A | CF6 / LM5000 |  |  | C09499-A | PCC | MTTP | 3164.87 | 3164.87 | 1 | FBWR | RENE 41 | SHAPE | HEAT TREAT | 66.21
Numet | 65585 | Current | 1441M66P03 | #N/A | #N/A | F110 |  |  | B-40379 | Welded Ring Products | WRP | 150 | 1052 | 7 | FBWR | 718 | SEE DRAWING | HEAT TREAT | 30.61
Numet | 65585 | Current | 1474M28P01 | #N/A | #N/A | CF6 |  |  | TF-1474M28P01 | Larson | Larson | 575 | 575 | 1 | seamless ring | A286 | 6.70 X 5.94 X 4.75 | HEAT TREAT
Numet | 65585 | Current | 1499M57P03 | #N/A | #N/A | CFM56 |  |  | C07346-C | PCC | MTTP | 82.98 | 1908.6 | 23 | FBWR | WASPOLOY | SHAPE | HEAT TREAT | 48.5 | 8
Numet | 65585 | Current | 17A130-771P01 | UNK | 144 | F110 |  |  | TF-17A130-771P01 | PCC | MTTP | 698.88 | 698.88 | 1 | FBWR | HAST X | 17.22 OD X 15.675 ID X 2.07 LG | HEAT TREAT | 20.28
Numet | 65585 | Current | 17A166-932P01 | #N/A | #N/A | F110 |  |  | TF-17A148-570P01 | PCC | MTTP | 755.51 | 755.51 | 1 | FBWR | INCO 625 | SHAPE | HEAT TREAT | 18.2
Numet | 65585 | Current | 1864M68G01 | #N/A | #N/A | F110 |  |  | B-40373 B | Welded Ring Products | WRP | 400 | 400 | 1 | FBWR | 718 | SHAPE | HEAT TREAT
Numet | 65585 | Current | 1963M21G02 | LRC | 594 | GE90 |  |  | TF-1963M21G01 | Alcoa | Rochester | 202 | 202 | 1 | seamless ring | 17-4PH SST | 8.41 X 7.23 X 3.66 | HEAT TREAT | 32.2 | 4
Numet | 65585 | Current | 1963M22G02 | LRC | 684 | GE90 |  |  | D1674-003B | PCC | Carlton | 666 | 666 | 1 | seamless ring | ALUMINUM | SHAPE | HEAT TREAT | 42.4
Numet | 65585 | Current | 1963M50P01 | #N/A | #N/A | GE90 |  |  | TF-1963M50P01 | PCC | MTTP | 1283.56 | 1283.56 | 1 | FBWR | INCO 625 | 23.180 OD X 20.240 ID X .792 | HEAT TREAT | 35.6
Numet | 65585 | Current | 2002M82P02 | #N/A | #N/A | CFM56 |  |  | TF-2002M82P02 | PCC | MTTP | 806.75 | 806.75 | 1 | FBWR | 718 | 31.56 x 30.55 x 1.5 | HEAT TREAT | 26.7
Numet | 65585 | Current | 2070M57G01 | #N/A | #N/A | CF34 |  |  | C31933 | PCC | MTTP | 851.55 | 851.55 | 1 | FBWR | WASP | SHAPE | HEAT TREAT | 30.2
Numet | 65585 | NEW | 2301M30G02 | LRC | 1231 | GENX |  |  | TF-2301M30P01 | Alcoa | Rochester | 294.83 | 294.83 | 1 | seamless ring | 410 SST | 8.78 X 5.83 X 4.46 | HEAT TREAT
Numet | 65585 | Current | 2453M81P02 | #N/A | #N/A | GENX |  |  | TF2453M81P02 | Alcoa | Rochester | 795 | 3975 | 5 | seamless ring | TITANIUM | 40.23 X 38.24 X .35 | HEAT TREAT | 194.7 | 10
Numet | 65585 | Current | 2454M39P01 | #N/A | #N/A | GE90 |  |  | TF-4013708-493P01 | Alcoa | Rochester | 543.6 | 2718 | 5 | seamless ring | 15-5PH | 47.56 X 45.27 X 3.7 | HEAT TREAT
Numet | 65585 | NEW | 2466M54P01 | #N/A | #N/A | LEAP |  |  | TF-2466M55P01 | Alcoa | Rochester | 1223 | 4892 | 4 | seamless ring | 718 | 17.90 X 13.28 X 4.16 | HEAT TREAT
Numet | 65585 | NEW | 2482M17P01 | NLR | 1977 | Leap-1A/C |  |  | TF-2482M17P01 | PCC | Carlton | 3280 | 3280 | 1 | seamless ring | RENE 41 | 26.598 X 22.83 X 2.03 | HEAT TREAT
Numet | 65585 | NEW | 2521M40P02 | NLR | 3037 | Leap-1B |  |  | TF-2521M40P02 | PCC | Carlton | 3050 | 3050 | 1 | seamless ring | RENE 41 | 25.89 X 22.16 X 1.94 | HEAT TREAT |  | 1
Numet | 65585 | NEW | 2547M02P01 | #N/A | #N/A | LEAP |  |  | TF-2466M55P01 | Alcoa | Rochester | 1223 | 4892 | 4 | seamless ring | 718 | 17.90 X 13.28 X 4.16 | HEAT TREAT
Numet | 65585 | Current | 3050M29P02 | NLR | 36 | CF6 |  |  | 4013196-624P02 / C08764 | PCC | MTTP | N/A | N/A |  | SHAPE | 718 | SHAPE | HEAT TREAT | 62.6
Numet | 65585 | Current | 4001M69G01 | NLR | 464.625 | CF6, LM6000 | 9379M40, M41, M42 SEE BELOW | [9 empty] | KIT-see part numbers that go into it | HEAT TREAT
Numet | 65585 | Current | 4013382-061P01 | #N/A | #N/A | CFM56 | CANCELLED ORDER |  | D1523-002B | PCC | Carlton | N/A | N/A |  | SHAPE | 718 | SHAPE | HEAT TREAT
Numet | 65585 | Current | 4013522-458P01 | NLR | 545 | CFM56 |  |  | TFC3950-B | PCC | MTTP | 5028.58 | 5028.58 | 1 | FBWR | 718 | SHAPE | HEAT TREAT
Numet | 65585 | Current | 4028T41P02 | #N/A | #N/A | CF34 / LM500 |  |  | C08784 | PCC | MTTP | 300 | 300 | 1 | FBWR | HAST X | SHAPE | HEAT TREAT
Numet | 65585 | Current | 4150T55P01 | #N/A | #N/A | F414 |  |  | TF-4150T55P01 | Alcoa | Fontana | 251.2 | 2512 | 10 | seamless ring | RENE 41 | 19.290 X 16.988 X 5.00 | HEAT TREAT | 10.3 | 8
Numet | 65585 | Current | 5100T97P02 | LRS | 1360.125 | F414 |  |  | B-40402 | Welded Ring Products | WRP | 58.25 |  | 8 |  | 718 | 15.16 ID X .308 WALL X 2.557 LG | HEAT TREAT | 13.4
Numet | 65585 | Current | 5101T36P01 | NLR | 796.5 | F414 |  |  | TF-5101T36P01 | PCC | MTTP | 70.98 | 354.9 | 5 | flash welded ring | 718 | 15.89 X 15.19 X 1.9 | HEAT TREAT | 18.4
Numet | 65585 | Current | 5101T36P02 | NLR | 369 | F414 |  |  | TF-5101T36P02 | PCC | MTTP | 70.98 | 354.9 | 5 | flash welded ring | 718 | 15.89 X 15.19 X 1.9 | HEAT TREAT
Numet | 65585 | Current | 5101T68P02 | #N/A | #N/A | F414 |  |  | TF-5108T95P01 | Alcoa | Rancho Cucamonga | 2258.57 | 2258.57 | 1 | seamless ring | 718 | 10.18 X 6.22 X 3.94 | HEAT TREAT | 84 | 6
Numet | 65585 | Current | 5107T86P01 | #N/A | #N/A | F414 |  |  | TF-5107T86P01 | PCC | Carlton | 151.17 | 907 | 6 | seamless ring | 718 | 17.33 X 16.80 X 3.06 | HEAT TREAT | 28.4
Numet | 65585 | Current | 5140T42P01 | #N/A | #N/A | T64 |  |  | TF-5142T42P01 | Alcoa | Rochester | 131.5 | 263 | 2 | seamless ring | A286 | 6.28 X 6.75 X 1.275 | HEAT TREAT
Numet | 65585 | Current | 6004T64P01 | NLR | 216 | T64 |  |  | TF-6004T64P01 | Alcoa | Fontana | 7735 | 7735 | 1 | seamless ring | INCO 722 | 21.12 X 17.87 X 5.88 | HEAT TREAT
Numet | 65585 | Current | 6013T63P02 | #N/A | #N/A | T64 |  |  | TF-6013T63P02 | Alcoa | Rochester | 1204 | 1204 | 1 | seamless ring | INCO W | 17.69 X 16.52 X 2.53 | HEAT TREAT | 45 | 6
Numet | 65585 | Current | 9207M43P01 | NLR | 1399.5 | CF6 |  |  | TF-9207M43P01 | PCC | MTTP | 546.54 | 546.54 | 1 | flash welded ring | HAST X | 27.482 X 24.623 X .38 | HEAT TREAT | 18.83
Numet | 65585 | Current | 9320M19P04 | #N/A | #N/A | CF6 / LM6000 |  |  | TF-9320M19P04 | Alcoa | Rochester | 120.55 | 1085 | 9 | seamless ring | 718 | 12.78 X 12.46 X 4.18 | HEAT TREAT
Numet | 65585 | Current | 9379M40G02 | NLR | 357 | CF6 | 4001M69G01 |  | TF-9379M40P01/P02 | Alcoa | Fontana | 66 | 264 | 4 | seamless ring | ALUMINUM | 14.10 X 11.70 X 6.45 | HEAT TREAT | 8.2 | 6
Numet | 65585 | Current | 9379M41G05 | NLR | 3159 | CF6 | 4001M69G01 |  | TF-9379M41P01/P02 | PCC | Carlton | 95 | 95 | 4 | seamless ring | ALUMINUM | 15.24 X 12.54 X .821 | HEAT TREAT | 35.6
Numet | 65585 | NEW | 9379M41G09 | NLR | 270 | CF6 |  |  | TF-9379M41P01/P02 | PCC | Carlton | 95 | 95 | 4 | seamless ring | ALUMINUM | 15.24 X 12.54 X .821 | HEAT TREAT | 35.6
Numet | 65585 | Current | 9379M41G10 | NLR | 144 | LMS100 |  |  | TF-9379M41P01/P02 | PCC | Carlton | 95 | 95 | 4 | seamless ring | ALUMINUM | 15.24 X 12.54 X .821 | HEAT TREAT | 35.6
Numet | 65585 | Current | 9379M42G04 | NLR | 3245.625 | CF6 | 4001M69G01 |  | TF-9379M42P01/P02 | Alcoa | Fontana | 69 | 414 | 6 | seamless ring | ALUMINUM | 17.19 X 14.06 X 6.63 | HEAT TREAT | 9.3 | 9.25
Numet | 65585 | NEW | 9379M42G07 | NLR | 416 | CF6 |  |  | TF-9379M42P01/P02 | Alcoa | Fontana | 69 | 414 | 6 | seamless ring | ALUMINUM | 17.19 X 14.06 X 6.63 | HEAT TREAT | 9.1 | 9
Numet | 65585 | Current | 9502M47P01 | #N/A | #N/A | F110 |  |  | TF-9502M47P01 | Alcoa | Rochester | 22.67 | 68 | 3 | seamless ring | 410 SST | 7.58 X 7.19 X .700 | HEAT TREAT | 12.3 | 4
Numet | 65585 | Current | 9526M80G01 | #N/A | #N/A | F101 |  |  | 12941 | Alcoa | Fontana | 4742 | 4742 | 1 | seamless ring | RENE 41 | SHAPE | HEAT TREAT | 13.975
Numet | 65585 | Current | 9527M71P02 | #N/A | #N/A | F101 |  |  | TF-9527M71P02 | PCC | Carlton | 1100 | 1100 | 1 | seamless ring | 718 | 22.605 X 19.99 X .76 | HEAT TREAT | 157.7
Numet | 65585 | Current | 9531M94P02 | LRC | 189 | F110, F101, F118 |  |  | C07561 | PCC | MTTP | 605.63 | 605.63 | 1 | FBWR | 718 | SHAPE | HEAT TREAT | 19.6
Numet | 65585 | Current | 9977010-076P01 | #N/A | #N/A | F404 |  |  | C08323-A | PCC | MTTP | 497.53 | 497.53 | 1 | FBWR | 718 | SHAPE | HEAT TREAT | 14.8
Numet | 65585 | Current | 9977010-261P01 | #N/A | #N/A | F404 |  |  | C53015 | PCC | MTTP | 633.53 | 633.53 | 1 | FBWR | TITANIUM | SHAPE | HEAT TREAT | 10.7
Numet | 65585 | Current | 9977010-264P01 | #N/A | #N/A | F404 |  |  | C53014 | PCC | MTTP | 629.77 | 629.77 | 1 | FBWR | TITANIUM | SHAPE | HEAT TREAT | 10.7
Numet | 65585 | Current | 9977010-378P02 | #N/A | #N/A | F404 |  |  | 9977003-317P108 | PCC | Carlton | 859 | 859 | 1 | seamless ring | INCO 909 | 15.57 X 12.45 X 1.5 | HEAT TREAT | 76.8
Numet | 65585 | Current | 9977010-892P01 | #N/A | #N/A | F404 |  |  | F0101-330B | PCC | Carlton | 3531.5 | 3531.5 | 1 | seamless ring | TITANIUM | SHAPE | HEAT TREAT | 134.8
Numet | 65585 | Current | 9977010-894P01 | #N/A | #N/A | F404 |  |  | 9977009-317P76 | PCC | MTTP | 3401.58 | 3401.58 |  | FBWR | TITANIUM | 30.805 X 26.815 X 1.76 | HEAT TREAT | 141 | 12
Numet | 65585 | Current | 9977013-682G01 | #N/A | #N/A | GE90 / GENX |  |  | C00174 / 1694M17 | PCC | MTTP | 289.63 | 868.89 | 3 | FBWR | WASP | SHAPE | HEAT TREAT | 20.9
Numet | 65585 | NEW | 9977013-760P01 | NLR | 1437.75 | M&I |  |  | R0419001B | PCC | Carlton | 4738 | 4738 | 1 | seamless ring | 718 | SHAPE | HEAT TREAT | 262
Numet | 65585 | Current | 9977013-953G02 | #N/A | #N/A | F414 |  |  | 9977013-882 DET 8, 9977013-882 DET 9, 9977013-881G03 | SCHLOSSER MOUNTAINTOP CARLTON | LTA NON-LTA NON-LTA | $4493.25 $1907.08 $1959.00 | $4493.25 $1907.08 $1959.00 | 1 1 1 | FBWR | TITANIUM | SHAPE # 7136H 35.20 X 33.95 X 2.5 SHAPE | HEAT TREAT | 75.9 | 10
Numet | 65585 | Current | 9977013-980P01 | #N/A | #N/A | F414 |  |  | TF9977008-352 / C00180 | PCC | MTTP | 922.63 | 922.63 | 1 | FBWR | 718 | SHAPE | HEAT TREAT
Numet | 65585 | Current | 9977013-982P01 | #N/A | #N/A | F414 |  |  | B-40289 | Welded Ring Products | WRP | 1933.35 | 1933.35 | 1 | flash welded ring | 718 | SHAPE | HEAT TREAT | 53.2
Numet | 65585 | Current | 9977014-053P01 | NLR | 672.75 | LM2500 |  |  | B-40289 | Welded Ring Products | WRP | 1933.35 | 1933.35 | 1 | flash welded ring | 718 | SHAPE | HEAT TREAT | 56.14
Space-Craft Manufacturing,Inc. | 81749 | New | 13410-Q0A-0100 | NLR | 460 | HF120 | N/A | N/A | 05-11233 | Alcoa | Rochester | 360.83 | 2165 | 1=6 | seamless ring | 15-5 PH | O.D: 25.3405 MIN x ID: 20.8918 MAX x 0/A: 4.125 MIN
Space-Craft Manufacturing,Inc. | 81749 | Current | 1602M13P01 | #N/A | #N/A |  | N/A | N/A | 1602M13P01 | Alcoa | Fontana | 175.6 | 2633.93 | 1=15 | seamless ring | Hast X | 29.966 x 28.670 x 6.630 |  | 10.6 | 10
Space-Craft Manufacturing,Inc. | 81749 | Current | 17A101-052P01 | #N/A | #N/A |  | N/A | N/A | 17A101-052P01 | Welded Ring Products | WRP | 260 | 260 | 1=1 | flash welded ring | Hast X | B-30155 Rev A |  | 7.29
Space-Craft Manufacturing,Inc. | 81749 | Current | 17A101-157P01 | #N/A | #N/A |  | N/A | N/A | 17A101-157P01 | Alcoa | Fontana | 1199 | 1199 | 1=1 | seamless ring | Haynes 25 | 15.062 x 13.2953 x 1.945 |  | 33.5 | 6
Space-Craft Manufacturing,Inc. | 81749 | Current | 17A101-517P04 | #N/A | #N/A |  | N/A | N/A | 17A101-517P04 | Welded Ring Products | WRP | 201 | 201 | 1=1 | flash welded ring | IN718 | B—40193 Rev L |  | 5.5
Space-Craft Manufacturing,Inc. | 81749 | Current | 17A101-870P01 | #N/A | #N/A |  | N/A | N/A | TF17A101-870P01 | Alcoa | Rochester | 517 | 517 | 1=1 | seamless ring | Haynes 25 | O.D: 9.420 MIN x ID: 8.160 MAX x 0/A: 0.978 MIN
Space-Craft Manufacturing,Inc. | 81749 | Current | 17A127-337P01 | #N/A | #N/A |  | N/A | N/A | 08—548 | Welded Ring Products | WRP | 255 | 255 | 1=1 | flash welded ring | IN718 | 08—548 Rev N/C |  | 6.76
Space-Craft Manufacturing,Inc. | 81749 | Current | 17A130-304P01 | #N/A | #N/A |  | N/A | N/A | 17A130-304P01 | Alcoa | Rochester | 243 | 243 | 1=1 | seamless ring | IN600 | 6.820 x 5.625 x 0.820 |  | 4.15
Space-Craft Manufacturing,Inc. | 81749 | Current | 17A137-590P01 | #N/A | #N/A |  | N/A | N/A | 17A137-590P01 | Alcoa | Rochester | 558.17 | 1674.5 | 1=3 | seamless ring | IN903 | 17.605 x 15.695 x 3.125 |  | 22.5 | 8
Space-Craft Manufacturing,Inc. | 81749 | Current | 17A137-590P02 | #N/A | #N/A |  | N/A | N/A | 17A137-590P02 | Alcoa | Rochester | 731.6667 | 2195 | 1=3 | seamless ring | IN909 | 17.605 x 15.695 x 3.125
Space-Craft Manufacturing,Inc. | 81749 | Current | 17A148-735P01 | NLR | 54666 | CFM56 | N/A | N/A | 17A148-735P01 | PCC | Carlton | 456.57 | 3196 | 1=7 | seamless ring | Haynes 25 | 23.705 x 22.726 x 4.000 |  | 28.5
Space-Craft Manufacturing,Inc. | 81749 | Current | 17A166-153P01 | UNK | 110.25 | J85 | N/A | N/A | 17A166-153P01 | Welded Ring Products | WRP | 736 | 736 | 1=1 | flash welded ring | Hast X | 16.995 x 15.670 x 2.085 |  | 23.78
Space-Craft Manufacturing,Inc. | 81749 | Current | 1847M83P01 | #N/A | #N/A |  | N/A | N/A | 1847M83P01 | Alcoa | Fontana | 3435 | 3435 | 1=1 | seamless ring | Rene 41 | 32.980 x 29.460 x 0.770
Space-Craft Manufacturing,Inc. | 81749 | Current | 1863M28P01 | #N/A | #N/A |  | N/A | N/A | 1863M28P01 | Alcoa | Fontana | 4161 | 4161 | 1=1 | seamless ring | HS 188 | 12984 |  | 96 | 10
Space-Craft Manufacturing,Inc. | 81749 | Current | 2047M36P01 | NLR | 624 | GP7200 | N/A | N/A | 2047M36P01 | PCC | MTTP | 95.68 | 765.4 | 1=8 | seamless ring | IN718 | 23.545 x 22.881 x 2.919 |  | 25.68
Space-Craft Manufacturing,Inc. | 81749 | Current | 2466M25P01 | NLR | 1977 | Leap-1A/C | N/A | N/A | 2466M25P01 | Welded Ring Products | WRP | 117 | 702 | 1=6 | flash welded ring | IN718 | OD 15.590x ID 14.882x OA 2.045 |  | 12.52
Space-Craft Manufacturing,Inc. | 81749 | New | 2468M97P01 | #N/A | #N/A |  | N/A | N/A | TF2468M97P01 | Alcoa | Rochester | 53.83 | 323 | 1=6 | seamless ring | JETM152 | O.D: 20.208 x ID: 19.511 x 0/A: 1.557
Space-Craft Manufacturing,Inc. | 81749 | New | 2468M97P02 | #N/A | #N/A |  | N/A | N/A | TF2468M97P02 | Alcoa | Rochester | 53.83 | 323 | 1=6 | seamless ring | JETM152 | O.D: 20.208 x ID: 19.511 x 0/A: 1.557
Space-Craft Manufacturing,Inc. | 81749 | New | 2468M97P03 | #N/A | #N/A |  | N/A | N/A | TF2468M97P03 | Alcoa | Rochester | 53.83 | 323 | 1=6 | seamless ring | JETM152 | O.D: 20.208 x ID: 19.511 x 0/A: 1.557
Space-Craft Manufacturing,Inc. | 81749 | New | 2468M97P04 | #N/A | #N/A |  | N/A | N/A | TF2468M97P04 | Alcoa | Rochester | 53.83 | 323 | 1=6 | seamless ring | JETM152 | O.D: 20.208 x ID: 19.511 x 0/A: 1.557
Space-Craft Manufacturing,Inc. | 81749 | New | 2468M97P05 | #N/A | #N/A |  | N/A | N/A | TF2468M97P05 | Alcoa | Rochester | 53.83 | 323 | 1=6 | seamless ring | JETM152 | O.D: 20.208 x ID: 19.511 x 0/A: 1.557
Space-Craft Manufacturing,Inc. | 81749 | New | 2468M97P06 | #N/A | #N/A |  | N/A | N/A | TF2468M97P06 | Alcoa | Rochester | 53.83 | 323 | 1=6 | seamless ring | JETM152 | O.D: 20.208 x ID: 19.511 x 0/A: 1.557
Space-Craft Manufacturing,Inc. | 81749 | Current | 2471M23P02 | #N/A | #N/A |  | N/A | N/A | TF2471M23P02 | Alcoa | Rochester | 185 | 925 | 1=5 | seamless ring | IN718 | 13.133 x 12.521 x 2.185
Space-Craft Manufacturing,Inc. | 81749 | Current | 2475M02P01 | #N/A | #N/A |  | N/A | N/A | TF2475M02P01 | Alcoa | Rochester | 1220 | 1220 | 1=1 | seamless ring | IN718 | 22.697 x 19.801 x 0.831
Space-Craft Manufacturing,Inc. | 81749 | Current | 2476M87P01 | #N/A | #N/A |  | N/A | N/A | 2560M35P01 | PCC | Carlton | 1049 | 1049 | 1=1 | seamless ring | IN718 | GE Print
Space-Craft Manufacturing,Inc. | 81749 | New | 2552M24P01 | #N/A | #N/A |  | N/A | N/A | TF2552M24P01 | Alcoa | Rochester | 330 | 330 | 1=6 | seamless ring | JETM152 | 19.366 OD X 18.670 ID X 1.531 LG
Space-Craft Manufacturing,Inc. | 81749 | New | 2552M24P02 | #N/A | #N/A |  | N/A | N/A | TF2552M24P02 | Alcoa | Rochester | 330 | 330 | 1=6 | seamless ring | JETM152 | 19.366 OD X 18.670 ID X 1.531 LG
Space-Craft Manufacturing,Inc. | 81749 | New | 2552M24P03 | #N/A | #N/A |  | N/A | N/A | TF2552M24P03 | Alcoa | Rochester | 330 | 330 | 1=6 | seamless ring | JETM152 | 19.366 OD X 18.670 ID X 1.531 LG
Space-Craft Manufacturing,Inc. | 81749 | New | 2552M24P04 | #N/A | #N/A |  | N/A | N/A | TF2552M24P04 | Alcoa | Rochester | 330 | 330 | 1=6 | seamless ring | JETM152 | 19.366 OD X 18.670 ID X 1.531 LG
Space-Craft Manufacturing,Inc. | 81749 | New | 2552M24P05 | #N/A | #N/A |  | N/A | N/A | TF2552M24P05 | Alcoa | Rochester | 330 | 330 | 1=6 | seamless ring | JETM152 | 19.366 OD X 18.670 ID X 1.531 LG
Space-Craft Manufacturing,Inc. | 81749 | New | 2552M24P06 | #N/A | #N/A |  | N/A | N/A | TF2552M24P06 | Alcoa | Rochester | 330 | 330 | 1=6 | seamless ring | JETM152 | 19.366 OD X 18.670 ID X 1.531 LG
Space-Craft Manufacturing,Inc. | 81749 | New | 2626M56P01 | #N/A | #N/A |  | N/A | N/A | 2626M56P01 | Alcoa | Rochester | 352 | 352 | 1=1 | seamless ring | 15-5 PH | 8.936 OD X 7.827 ID X 1.646 LG
Space-Craft Manufacturing,Inc. | 81749 | Current | 3040M90P01 | #N/A | #N/A |  | N/A | N/A | 3040M90P01 | Mattco Forge | Mattco Forge | 1035 | 1035 | 1=1 | seamless ring | IN718 | 24.255 x 23.285 x 1.750
Space-Craft Manufacturing,Inc. | 81749 | Current | 4007T66P01 | NLR | 345.375 | T64 | N/A | N/A | 4017T24P01 | Alcoa | Fontana | 2436.55 | 2436.55 | 1=1 | seamless ring | IN W | 13.885 x 8.920 x 1.353 |  | 65.5 | 6
Space-Craft Manufacturing,Inc. | 81749 | Current | 4013081-517P04 | #N/A | #N/A |  | N/A | N/A | 401 3081-515P05 | PCC | Carlton | 2150 | 2150 | 1=1 | seamless ring | IN907 | O.D: 16.550 x ID: 14.368 x 0/A: 1.925
Space-Craft Manufacturing,Inc. | 81749 | Current | 4013081-518P03 | UNK | 19.125 | CFM56 | N/A | N/A | 4013081-516P02 | Mattco Forge | Mattco Forge |  |  |  | seamless ring | IN718 | ID: 13.538 X OD: 15.535 X OA: 0.96 |  | 10.8
Space-Craft Manufacturing,Inc. | 81749 | Current | 4013084-882P03 | LRS+LRC | 32 | CFM56 | N/A | N/A | 4013287-41 9P03 | Alcoa | Rochester | 1159 | 1159 | 1=1 | seamless ring | IN718 | 15.710 x 13.182 x 1.185 |  | 17.2
Space-Craft Manufacturing,Inc. | 81749 | Current | 4013084-884P01 | NLR | 32 | CFM56 | N/A | N/A | 4013287-420P04 | PCC | MTTP | 2384.6 | 2384.6 | 1=1 | flash welded ring | IN718 | O.D: 22.720 x ID: 17.802 x 0/A: 2.274 |  | 65
Space-Craft Manufacturing,Inc. | 81749 | Current | 4013196-570P03 | NLR | 307 | CFM56 | N/A | N/A | 4013382-337P03 | PCC | MTTP | 864 | 864 | 1=1 | flash welded ring | IN909 | GE Print
Space-Craft Manufacturing,Inc. | 81749 | Current | 4013382-077P02 | UNK | 140.625 | F110 | N/A | N/A | C0771 1 | PCC | MTTP | 1316.73 | 1316.73 | 1=1 | flash welded ring | IN718 | C0771 1 Rev B. |  | 42.9
Space-Craft Manufacturing,Inc. | 81749 | Current | 4013522-280P01 | UNK | 2224.125 | F414 | N/A | N/A | B-40322 | Welded Ring Products | WRP | 607 | 607 | 1=1 | flash welded ring | IN718 | B-40322 REV E |  | 17.44
Space-Craft Manufacturing,Inc. | 81749 | Current | 4013522-337P02 | #N/A | #N/A |  | N/A | N/A | C31730 | PCC | MTTP | 839 | 839 | 1=1 | flash welded ring | IN909 | P/N C31730 Rev N/C |  | 17.8
Space-Craft Manufacturing,Inc. | 81749 | Current | 5100T46P01 | #N/A | #N/A |  | N/A | N/A | 5100T46P01 | PCC | Carlton | 261.72 | 4711 | 1=9 | seamless ring | TI | 33.036 x 31.350 x 6.560 |  | 112.8
Space-Craft Manufacturing,Inc. | 81749 | Current | 5144T34P01 | #N/A | #N/A |  | N/A | N/A | TF5144T34P01 | Alcoa | Rochester | 110.4 | 552 | 1=5 | seamless ring | IN718 | O.D: 9.670 x ID: 9.042 x 0/A: 2.480
Space-Craft Manufacturing,Inc. | 81749 | Current | 9899556-816P101 | UNK | 56.25 | J85 | N/A | N/A | TF9899556-816P101 | Alcoa | Rochester | 343.08 | 343.08 | 1=1 | seamless ring | Haynes 25 | 9.489 x 8.156 x 0.732 |  | 6.22
Space-Craft Manufacturing,Inc. | 81749 | Current | 9899556-841P01 | NLR | 289.125 | T64 | N/A | N/A | 9899556-841P01 | Alcoa | Rochester | 725 | 725 | 1=1 | seamless ring | IX 750 | 17.260 x 16.125 x 0.970 |  | 13.6 | 6
Space-Craft Manufacturing,Inc. | 81749 | Current | 9899556-844P01 | #N/A | #N/A |  | N/A | N/A | 9899556-844P01 | PCC | MTTP | 424 | 424 | 1=1 | flash welded ring | IN600 | 19.157 x 16.967 x 0.685 |  | 14.88
Space-Craft Manufacturing,Inc. | 81749 | Current | 9977010-080P01 | #N/A | #N/A |  | N/A | N/A | C07913 | PCC | MTTP | 590.17 | 590.17 | 1=1 | flash welded ring | IN718 | C07913 Rev A |  | 18.2
Space-Craft Manufacturing,Inc. | 81749 | Current | 9977010-255P01 | UNK | 65.25 | F404 | N/A | N/A | 9977011-490P01 | PCC | MTTP | 783 | 783 | 1=1 | flash welded ring | TI 6-2-4-2 | 997701 1-490P01 Rev C |  | 13.3
Space-Craft Manufacturing,Inc. | 81749 | Current | 9977010-975P01 | #N/A | #N/A |  | N/A | N/A | 9977010-975P01 | Alcoa | Rochester | 486 | 486 | 1=1 | seamless ring | IN718 | 15.810 x 14.725 x 0.705 |  | 7.05
Space-Craft Manufacturing,Inc. | 81749 | Current | 9977013-246P02 | #N/A | #N/A |  | N/A | N/A | 9977O13—259P02 | PCC | Carlton | 1215 | 1215 | 1=1 | seamless ring | IN718 | GE print
Space-Craft Manufacturing,Inc. | 81749 | Current | 9977013-653G01 KIT | #N/A | #N/A |  | 9977011-211P01 | 1 | 9977O12—136P01 | Alcoa | Rochester | 1652.45 | 1652.45 | 1=1 | seamless ring | IN903 | 9977O12—136P01 REV N/C |  | 21.57
Space-Craft Manufacturing,Inc. | 81749 | Current | 9977013-653G01 KIT | #N/A | #N/A |  | 9977011-212P01 | 1 | 9977009—317P88 | PCC | Carlton | 1001 | 1001 | 1=1 | seamless ring | IN718 | GE print |  | 21.57
Space-Craft Manufacturing,Inc. | 81749 | Current | 9977013-653G01 KIT | #N/A | #N/A |  | 9977013-126P01 | 1 | 9977013—147P01 | Welded Ring Products | WRP | 640 | 640 | 1=1 | flash welded ring | IN718 | GE print |  | 21.57
Space-Craft Manufacturing,Inc. | 81749 | Current | 9977013-654G01 KIT | #N/A | #N/A |  | 9977011-211P01 | 1 | 9977O12—136P01 | Alcoa | Rochester | 1652.45 | 1652.45 | 1=1 | seamless ring | IN903 | 9977O12—136P01 REV N/C
Space-Craft Manufacturing,Inc. | 81749 | Current | 9977013-654G01 KIT | #N/A | #N/A |  | 9977011-212P01 | 1 | 9977009—317P88 | PCC | Carlton | 1001 | 1001 | 1=1 | seamless ring | IN718 | GE print
Space-Craft Manufacturing,Inc. | 81749 | Current | 9977013-665G01 KIT | #N/A | #N/A |  | 9977012-555P01 | 1 | C07418 | PCC | MTTP | 745 | 745 | 1=1 | flash welded ring | IN718 | C07418 Rev A
Space-Craft Manufacturing,Inc. | 81749 | Current | 9977013-665G01 KIT | #N/A | #N/A |  | 9977012-556P01 | 1 | C07422 | PCC | MTTP | 765 | 765 | 1=1 | flash welded ring | IN718 | C07422 Rev A
Space-Craft Manufacturing,Inc. | 81749 | Current | 9977013-665G01 KIT | #N/A | #N/A |  | 9977011-217P01 | 1 | 997701 3-408P01 | Alcoa | Rochester | 1955 | 1955 | 1=1 | seamless ring | IN903 | 997701 3-408P01 RevA
Space-Craft Manufacturing,Inc. | 81749 | Current | 9977013-665G02 KIT | #N/A | #N/A |  | 9977012-555P01 | 1 | C07418 | PCC | MTTP | 745 | 745 | 1=1 | flash welded ring | IN718 | C07418 Rev A
Space-Craft Manufacturing,Inc. | 81749 | Current | 9977013-665G02 KIT | #N/A | #N/A |  | 9977012-556P01 | 1 | C07422 | PCC | MTTP | 765 | 765 | 1=1 | flash welded ring | IN718 | C07422 Rev A
Space-Craft Manufacturing,Inc. | 81749 | Current | 9977013-665G02 KIT | #N/A | #N/A |  | 9977013-707P01 | 1 | 9977013-707P01 | Alcoa | Rochester | 2144.58 | 2144.58 | 1=1 | seamless ring | IN909 | El 507 Rev N/C
Space-Craft Manufacturing,Inc. | 81749 | Current | 9977013-677G01 KIT | #N/A | #N/A |  | 9977013-126P01 | 1 | 9977013—147P01 | Welded Ring Products | WRP | 640 | 640 | 1=1 | flash welded ring | IN718 | 9977013—147P01 Rev C
Space-Craft Manufacturing,Inc. | 81749 | Current | 9977013-677G01 KIT | #N/A | #N/A |  | 9977013-611P01 | 1 | 9977013-611P01 | Alcoa | Rochester | 1511 | 1511 | 1=1 | seamless ring | IN909 | 9977013-6llP01 Rev NC
Space-Craft Manufacturing,Inc. | 81749 | Current | 9977013-677G01 KIT | #N/A | #N/A |  | 9977013-647P01 | 1 | TF-997701 3-647P01 | Welded Ring Products | WRP | 1720 | 1720 | 1=1 | flash welded ring | IN718 | 12-978-1
Space-Craft Manufacturing,Inc. | 81749 | Current | 9977013-780G01 ASSY | #N/A | #N/A |  | 9977013-240P01 | 1 | F0198—257B | PCC | Carlton | 3725 | 3725 | 1=1 | flash welded ring | IN718 | F0198—275B Rev N/C |  | 175.7 | 8
Space-Craft Manufacturing,Inc. | 81749 | Current | 9977013-780G01 ASSY | #N/A | #N/A |  | 9977013-241P01 | 1 | 1137—1 | Alcoa | Rancho Cucamonga | 1535 | 1535 | 1=1 | seamless ring | IN909 | 1137—1 Rev A |  | 175.7 | 8
Space-Craft Manufacturing,Inc. | 81749 | Current | 9977013-780G01 ASSY | #N/A | #N/A |  | 9977013-242P01 | 1 | 1138—1 | Alcoa | Rancho Cucamonga | 1950 | 1950 | 1=1 | seamless ring | IN718 | 1138—1 Rev A |  | 175.7 | 8
Space-Craft Manufacturing,Inc. | 81749 | Current | 9977013-825P01 | UNK | 3416.625 | M&I | N/A | N/A | 9977013—845P01 | PCC | MTTP | 549 | 549 | 1=1 | seamless ring | IN718 | 9977013—845P01 Rev B |  | 18.4
Space-Craft Manufacturing,Inc. | 81749 | Current | 9977013-967P01 | #N/A | #N/A |  | N/A | N/A | 4O13436—607P01 | Alcoa | Rancho Cucamonga | 6011 | 6011 | 1=1 | flash welded ring | IN718 | 4O13436—6O7P01 rev B |  |  | 12
Space-Craft Manufacturing,Inc. | 81749 | Current | 9977013-971P01 | NLR | 163 | CF6 | N/A | N/A | 9977013-971P01 | PCC | MTTP | 1481.76 | 1481.76 | 1=4 | seamless ring | IN718 | 38.393 x 37.702 x 2.610
Space-Craft Manufacturing,Inc. | 81749 | Current | 9977013-972P01 | NLR | 156 | CF6 | N/A | N/A | TF9977013-972P01-A | PCC | MTTP | 1114.64 | 1114.64 | 1=4 | seamless ring | IN718 | 37.363 x 36.673 x 2.260
Space-Craft Manufacturing,Inc. | 81749 | Current | 9977014-128G01 KIT | #N/A | #N/A |  | 9977011-212P01 | 1 | 9977009—317P88 | PCC | Carlton | 1001 | 1001 | 1=1 | seamless ring | IN718 | GE print
Space-Craft Manufacturing,Inc. | 81749 | Current | 9977014-128G01 KIT | #N/A | #N/A |  | 9977014-127P013 | 1 | TF9977014-127P013 | Alcoa | Rochester | 1752 | 1752 | 1=1 | seamless ring | IN909 | O.D: 25.170 MIN x I.D: 23.270 MAX x O/A: 2.387 MIN
Space-Craft Manufacturing,Inc. | 81749 | Current | L56785P03 | NLR | 76 | LMS100 | N/A | N/A | F0198-272 | PCC | Carlton | 2910.5 | 2910.5 | 1=1 | seamless ring | IN718 | F0198-272B Rev A |  | 175.8
Space-Craft Manufacturing,Inc. | 81749 | Current | L56962P01 | NLR | 76 | LMS100 | N/A | N/A | L56962P01 | Alcoa | Rochester | 6683.81 | 6683.81 | 1=1 | seamless ring | RENE41 | 28.520 x 25.453 x 3.921 |  | 216.6 | 8
B&F Machine | 14750 | Current | 1840M97G01 | #N/A | #N/A | GE90 |  |  | 10042656P02 | PCC | Carlton | 880 | 880 | 1 | seamless ring | Alum | 10042656P02 |  | 549.5
B&F Machine | 14750 | Current | 17A130-946P03 | #N/A | #N/A |  |  |  | TF17A130-946P03 | Alcoa | Fontana |  | 4139 | 1 | seamless ring | L605 | 17.165 OD x 15.830ID x .930 L
B&F Machine | 14750 | Current | 2094M74G01 | #N/A | #N/A | PP20 |  |  | 2094M87P01 | PCC | Carlton | 18925 | 18925 | 1 | seamless ring | Titanium | 2094M87P01
B&F Machine | 14750 | Current | 4022T37P01 | NLR | 36 | T64 |  |  | 4011T37P01 | PCC | Carlton | 2574 | 2574 | 1 | seamless ring | WASP | 4011T37P01 |  | 108.1
B&F Machine | 14750 | Current | 4022T37P03 | #N/A | #N/A | T64 |  |  | 4011T37P01 | PCC | Carlton | 2574 | 2574 | 1 | seamless ring | WASP | 4011T37P01 |  | 108.1
B&F Machine | 14750 | Current | 1840M54G01 | NLR | 40 | GE90 |  |  | 4013428-351P02 | PCC | Carlton | 1673.5 | 3347 | 2 | seamless ring | Alum | 4013428-351P02 |  | 577.6
B&F Machine | 14750 | Current | 1840M54G02 | #N/A | #N/A | GE90 |  |  | 4013428-351P02 | PCC | Carlton | 1673.5 | 3347 | 2 | seamless ring | Alum | 4013428-351P02 |  | 577.6
B&F Machine | 14750 | Current | 2446M85G02 | #N/A | #N/A | GENX |  |  | 4013536-288P01 | PCC | Carlton | 5496 | 5496 | 1 | seamless ring | Titanium | 4013536-288P01 |  | 403.5
B&F Machine | 14750 | Current | 2480M95G01 | #N/A | #N/A | PP20 |  |  | 4013731-140P01 | Frisa | Frisa | 4275 | 4275 | 1 | seamless ring | Titanium | 4013731-140P01
B&F Machine | 14750 | Current | 2484M31G03 | #N/A | #N/A | PP20 |  |  | 4013733-028P02 | PCC | Carlton | 227.5 | 455 | 2 | seamless ring | Titanium | 4013733-028P02
B&F Machine | 14750 | Current | 2484M31G04 | #N/A | #N/A | PP20 |  |  | 4013733-028P02 | PCC | Carlton | 227.5 | 455 | 2 | seamless ring | Titanium | 4013733-028P02
B&F Machine | 14750 | Current | 2484M32G03 | #N/A | #N/A | PP20 |  |  | 4013733-028P03 | PCC | Carlton | 220 | 440 | 2 | seamless ring | Titanium | 4013733-028P03
B&F Machine | 14750 | Current | 2484M32G04 | #N/A | #N/A | PP20 |  |  | 4013733-028P03 | PCC | Carlton | 220 | 440 | 2 | seamless ring | Titanium | 4013733-028P03
B&F Machine | 14750 | Current | 2484M33G03 | #N/A | #N/A | PP20 |  |  | 4013733-028P04 | PCC | Carlton | 251 | 502 | 2 | seamless ring | Titanium | 4013733-028P04
B&F Machine | 14750 | Current | 2484M33G04 | #N/A | #N/A | PP20 |  |  | 4013733-028P04 | PCC | Carlton | 251 | 502 | 2 | seamless ring | Titanium | 4013733-028P04
B&F Machine | 14750 | Current | 2484M34G03 | #N/A | #N/A | PP20 |  |  | 4013733-028P05 | PCC | Carlton | 255 | 510 | 2 | seamless ring | Titanium | 4013733-028P05
B&F Machine | 14750 | Current | 2484M34G04 | #N/A | #N/A | PP20 |  |  | 4013733-028P05 | PCC | Carlton | 255 | 510 | 2 | seamless ring | Titanium | 4013733-028P05
B&F Machine | 14750 | New | 2545M03P01 | NLR | 3037 | Leap-1B |  |  | TF2545M03P01 | Alcoa | Fontana | 53 | 159 | 3 | seamless ring | 17-4 | 8.365 OD x 7.095 ID x .550
B&F Machine | 14750 | Current | 9379M61P03 | NLR | 94.5 | CF6 |  |  | TF9379M61P03 | Alcoa | Fontana | 811 | 811 | 1 | seamless ring | Alum | FMI TO SUPPLY FORGING PER COS DRAWING# 12970 | Waiting on sketch from Forged Metals | 147 | 14.5
B&F Machine | 14750 | New | 2464M45G02 | #N/A | #N/A | GENX |  |  | TF2464M45G02 | Alcoa | Fontana | 4319.5 | 4319.5 | 1 | seamless ring | Titanium | FORGED PER FMI SKETCH 13326 REV 0 | Drawing in folder
B&F Machine | 14750 | New | 2547M00P01 | NLR | 3037 | Leap-1B |  |  | TF2547M00P01 | Welded Ring Products | WRP | 125 | 512 | 4 | FBWR | Inco 718 | FORGED PER WRP DRAWING 15-857 | Drawing in folder | 8.05
B&F Machine | 14750 | Current | 1814M25P02 | #N/A | #N/A | CF6 |  |  | TF1814M25P01 | PCC | MTTP | 442.88 | 2657.27 | 6 | FBWR | Inco 718 | Forged size - 24.982"OD x 23.370"ID x 4.01"LG |  | 78.9
B&F Machine | 14750 | Current | 5106T66P01 | #N/A | #N/A | F414 |  |  | TF5106T66P01 | PCC | MTTP | 178.16 | 1781.61 | 10 | FBWR | RENE 41 | FORGED SIZE - 26.91"OD x 26.22"ID x 3.8"THK |  | 37.01
B&F Machine | 14750 | Current | 5060T89P01 | #N/A | #N/A | T700 |  |  | TF5060T89P01 | Alcoa | Rochester | 6.08 | 298 | 49 | seamless ring | WASP | FORGED SIZE - 8.574 OD X 7.476 ID X 2.406 THK |  | 0.2 | 3
B&F Machine | 14750 | Current | 5060T89P05 | #N/A | #N/A | T700 |  |  | TF5060T89P01 | Alcoa | Rochester | 6.08 | 298 | 49 | seamless ring | WASP | FORGED SIZE - 8.574 OD X 7.476 ID X 2.406 THK |  | 0.2 | 3
B&F Machine | 14750 | Current | 5060T89P02 | #N/A | #N/A | T700 |  |  | TF5060T89P02 | Alcoa | Rochester | 8.45 | 355 | 42 | seamless ring | WASP | FORGED SIZE - 9.309 OD X 8.228 ID X 2.464 THK |  | 13 | 3
B&F Machine | 14750 | Current | 5078T28G02 | #N/A | #N/A | T700 |  |  | TF5060T89P02 | Alcoa | Rochester | 8.45 | 355 | 42 | seamless ring | WASP | FORGED SIZE - 9.309 OD X 8.228 ID X 2.464 THK |  | 0.2 | 3
B&F Machine | 14750 | Current | 5078T28G03 | #N/A | #N/A | T700 |  |  | TF5060T89P02 | Alcoa | Rochester | 8.45 | 355 | 42 | seamless ring | WASP | FORGED SIZE - 9.309 OD X 8.228 ID X 2.464 THK |  | 13 | 3
B&F Machine | 14750 | Current | 4096708-585P05 | #N/A | #N/A | CFE738 |  |  | TF4096708-585P01 | Alcoa | Fontana | 22.08 | 397.62 | 18 | seamless ring | Inco 600 | FORGED SIZE: 11.60 OD X 10.20 ID X 4.43 LG |  | 34.1 | 4
B&F Machine | 14750 | Current | 4096708-584P06 | UNK | 169 | CFE738 |  |  | TF4096708-584P01 | Alcoa | Rochester | 39.85 | 717.3 | 18 | seamless ring | Inco 600 | FORGED SIZE: 12.321 OD X 10.937 ID X 5.00 |  | 2.4 | 6
B&F Machine | 14750 | Current | 4096708-584P07 | UNK | 40 | CFE738 |  |  | TF4096708-584P01 | Alcoa | Rochester | 39.85 | 717.3 | 18 | seamless ring | Inco 600 | FORGED SIZE: 12.321 OD X 10.937 ID X 5.00
B&F Machine | 14750 | Current | 5049T71P01 | #N/A | #N/A | F404 |  |  | TF5049T71P01 | Alcoa | Fontana | 9.44 | 302 | 32 | seamless ring | Alum | FORGED SIZE: 20.00" OD X 18.25" ID X 6.970" |  | 9.8 | 7
B&F Machine | 14750 | Current | 5049T71P02 | #N/A | #N/A | F404 |  |  | TF5049T71P01 | Alcoa | Fontana | 9.44 | 302 | 32 | seamless ring | Alum | FORGED SIZE: 20.00" OD X 18.25" ID X 6.970" |  | 1.2 | 7
B&F Machine | 14750 | Current | 4010M58G04 | #N/A | #N/A | GENX |  |  | TF2419M65P01 | PCC | Carlton | 3257 | 3257 | 1 | seamless ring | Alum | FTP - PER CFW DRAWING R0646-001B REV B | Drawing in folder
B&F Machine | 14750 | Current | 2484M11P01 | #N/A | #N/A | PP20 |  |  | TF2484M11P01 | PCC | Carlton | 20.28 | 730 | 36 | seamless ring | Alum | FTP .060 min - 10.690"OD x 9.288"ID x 5.76"LG
B&F Machine | 14750 | Current | 2484M11P02 | #N/A | #N/A | PP20 |  |  | TF2484M11P01 | PCC | Carlton | 16.59 | 730 | 44 | seamless ring | Alum | FTP .060 min - 10.690"OD x 9.288"ID x 5.76"LG
B&F Machine | 14750 | Current | 2484M11P03 | #N/A | #N/A | PP20 |  |  | TF2484M11P01 | PCC | Carlton | 16.59 | 730 | 44 | seamless ring | Alum | FTP .060 min - 10.690"OD x 9.288"ID x 5.76"LG
B&F Machine | 14750 | Current | 2484M11P04 | #N/A | #N/A | PP20 |  |  | TF2484M11P01 | PCC | Carlton | 22.81 | 730 | 32 | seamless ring | Alum | FTP .060 min - 10.690"OD x 9.288"ID x 5.76"LG
B&F Machine | 14750 | Current | 2484M12P01 | #N/A | #N/A | PP20 |  |  | TF2484M12P01 | PCC | Carlton | 21.17 | 762 | 36 | seamless ring | Alum | FTP .060 min - 12.085"OD x 10.976"ID x 5.75"LG
B&F Machine | 14750 | Current | 2484M12P02 | #N/A | #N/A | PP20 |  |  | TF2484M12P01 | PCC | Carlton | 14.65 | 762 | 52 | seamless ring | Alum | FTP .060 min - 12.085"OD x 10.976"ID x 5.75"LG
B&F Machine | 14750 | Current | 2484M12P03 | #N/A | #N/A | PP20 |  |  | TF2484M12P01 | PCC | Carlton | 15.88 | 762 | 48 | seamless ring | Alum | FTP .060 min - 12.085"OD x 10.976"ID x 5.75"LG
B&F Machine | 14750 | Current | 2484M12P04 | #N/A | #N/A | PP20 |  |  | TF2484M12P01 | PCC | Carlton | 21.17 | 762 | 36 | seamless ring | Alum | FTP .060 min - 12.085"OD x 10.976"ID x 5.75"LG
B&F Machine | 14750 | Current | 9102M28P01 | NLR | 6672.375 | CF6 |  |  | TF9102T28P01 | Alcoa | Rochester | 30.06 | 541 | 18 | seamless ring | Inco 718 | FTP .060 min - 12.18"OD X 11.61"ID X 2.63"LG |  | 1.2 | 4
B&F Machine | 14750 | New | 2463M41P01 | NLR | 3954 | Leap-1A/C |  |  | TF2463M41P01 | Alcoa | Fontana | 10.73 | 472 | 44 | seamless ring | Alum | FTP .060 min - 12.653"OD x 10.993"ID x 1.445"LG
B&F Machine | 14750 | New | 2463M41P02 | NLR | 5931 | Leap-1A/C |  |  | TF2463M41P01 | Alcoa | Fontana | 13.11 | 472 | 36 | seamless ring | Alum | FTP .060 min - 12.653"OD x 10.993"ID x 1.445"LG
B&F Machine | 14750 | New | 2463M41P03 | NLR | 3954 | Leap-1A/C |  |  | TF2463M41P01 | Alcoa | Fontana | 14.75 | 472 | 32 | seamless ring | Alum | FTP .060 min - 12.653"OD x 10.993"ID x 1.445"LG
B&F Machine | 14750 | New | 2463M41P04 | NLR | 5931 | Leap-1A/C |  |  | TF2463M41P01 | Alcoa | Fontana | 10.73 | 472 | 44 | seamless ring | Alum | FTP .060 min - 12.653"OD x 10.993"ID x 1.445"LG
B&F Machine | 14750 | Current | 2484M13P01 | #N/A | #N/A | PP20 |  |  | TF2484M13P01 | PCC | Carlton | 13.43 | 752 | 56 | seamless ring | Alum | FTP .060 min - 12.798"OD x 11.880"ID x 5.50"LG
B&F Machine | 14750 | Current | 2484M13P02 | #N/A | #N/A | PP20 |  |  | TF2484M13P01 | PCC | Carlton | 18.8 | 752 | 40 | seamless ring | Alum | FTP .060 min - 12.798"OD x 11.880"ID x 5.50"LG
B&F Machine | 14750 | Current | 2484M13P03 | #N/A | #N/A | PP20 |  |  | TF2484M13P01 | PCC | Carlton | 18.8 | 752 | 40 | seamless ring | Alum | FTP .060 min - 12.798"OD x 11.880"ID x 5.50"LG
B&F Machine | 14750 | Current | 2484M13P04 | #N/A | #N/A | PP20 |  |  | TF2484M13P01 | PCC | Carlton | 13.43 | 752 | 56 | seamless ring | Alum | FTP .060 min - 12.798"OD x 11.880"ID x 5.50"LG
B&F Machine | 14750 | Current | 9644M06P03 | #N/A | #N/A | CF6/LM2500 |  |  | TF9644M06P03 | PCC | Carlton | 24.67 | 444 | 18 | seamless ring | Inco 718 | FTP .060 min - 12.850" OD X 11.350" ID X 2.760" LG | MUST COMPLY WITH NOTE 10 | 1.6 | 4
B&F Machine | 14750 | Current | 2484M14P01 | #N/A | #N/A | PP20 |  |  | TF2484M14P01 | PCC | Carlton | 29.33 | 968 | 33 | seamless ring | 17-4 | FTP .060 min - 13.100"OD x 12.196"ID x 4.00"LG
B&F Machine | 14750 | Current | 2484M14P02 | #N/A | #N/A | PP20 |  |  | TF2484M14P01 | PCC | Carlton | 24.83 | 968 | 39 | seamless ring | 17-4 | FTP .060 min - 13.100"OD x 12.196"ID x 4.00"LG
B&F Machine | 14750 | Current | 2484M14P03 | #N/A | #N/A | PP20 |  |  | TF2484M14P01 | PCC | Carlton | 29.33 | 968 | 33 | seamless ring | 17-4 | FTP .060 min - 13.100"OD x 12.196"ID x 4.00"LG
B&F Machine | 14750 | Current | 2484M14P04 | #N/A | #N/A | PP20 |  |  | TF2484M14P01 | PCC | Carlton | 20.17 | 968 | 48 | seamless ring | 17-4 | FTP .060 min - 13.100"OD x 12.196"ID x 4.00"LG
B&F Machine | 14750 | New | 2463M42P05 | NLR | 3954 | Leap-1A/C |  |  | TF2463M42P05 | Alcoa | Fontana | 12.33 | 444 | 36 | seamless ring | Alum | FTP .060 min - 14.277"OD x 12.925"ID x 1.225"LG
B&F Machine | 14750 | New | 2463M42P06 | NLR | 5931 | Leap-1A/C |  |  | TF2463M42P05 | Alcoa | Fontana | 11.1 | 444 | 40 | seamless ring | Alum | FTP .060 min - 14.277"OD x 12.925"ID x 1.225"LG
B&F Machine | 14750 | New | 2463M42P07 | NLR | 3954 | Leap-1A/C |  |  | TF2463M42P05 | Alcoa | Fontana | 10.09 | 444 | 44 | seamless ring | Alum | FTP .060 min - 14.277"OD x 12.925"ID x 1.225"LG
B&F Machine | 14750 | New | 2463M42P08 | NLR | 5931 | Leap-1A/C |  |  | TF2463M42P05 | Alcoa | Fontana | 12.33 | 444 | 36 | seamless ring | Alum | FTP .060 min - 14.277"OD x 12.925"ID x 1.225"LG
B&F Machine | 14750 | New | 2463M43P04 | NLR | 1977 | Leap-1A/C |  |  | TF2463M43P05 | Alcoa | Fontana | 11.2 | 448 | 40 | seamless ring | Alum | FTP .060 min - 15.129"OD x 13.981"ID x 1.063"LG
B&F Machine | 14750 | New | 2463M43P05 | NLR | 9885 | Leap-1A/C |  |  | TF2463M43P05 | Alcoa | Fontana | 9.33 | 448 | 48 | seamless ring | Alum | FTP .060 min - 15.129"OD x 13.981"ID x 1.063"LG
B&F Machine | 14750 | New | 2463M43P06 | NLR | 11862 | Leap-1A/C |  |  | TF2463M43P05 | Alcoa | Fontana | 11.2 | 448 | 40 | seamless ring | Alum | FTP .060 min - 15.129"OD x 13.981"ID x 1.063"LG
B&F Machine | 14750 | New | 2463M44P05 | NLR | 3954 | Leap-1A/C |  |  | TF2463M44P05 | Alcoa | Rochester | 19.89 | 716 | 36 | seamless ring | 17-4 | FTP .060 min - 15.595"ID x 14.379"OD x 1.166"LG
B&F Machine | 14750 | New | 2463M44P06 | NLR | 7908 | Leap-1A/C |  |  | TF2463M44P05 | Alcoa | Rochester | 13.77 | 716 | 52 | seamless ring | 17-4 | FTP .060 min - 15.595"ID x 14.379"OD x 1.166"LG
B&F Machine | 14750 | New | 2463M44P07 | NLR | 9885 | Leap-1A/C |  |  | TF2463M44P05 | Alcoa | Rochester | 16.27 | 716 | 44 | seamless ring | 17-4 | FTP .060 min - 15.595"ID x 14.379"OD x 1.166"LG
B&F Machine | 14750 | New | 2463M44P08 | NLR | 1977 | Leap-1A/C |  |  | TF2463M44P05 | Alcoa | Rochester | 13.77 | 716 | 52 | seamless ring | 17-4 | FTP .060 min - 15.595"ID x 14.379"OD x 1.166"LG
B&F Machine | 14750 | Current | 5100T66P01 | #N/A | #N/A | F414 |  |  | TF5100T66P02 | Alcoa | Fontana | 7.33 | 352 | 48 | seamless ring | Alum | FTP .060 min - 15.670"OD x 14.330"ID x 5.330"LG |  | 0.6 | 6.5
B&F Machine | 14750 | Current | 5100T66P02 | #N/A | #N/A | F414 |  |  | TF5100T66P02 | Alcoa | Fontana | 7.33 | 352 | 48 | seamless ring | Alum | FTP .060 min - 15.670"OD x 14.330"ID x 5.330"LG |  | 0.6 | 6.5
B&F Machine | 14750 | New | 2482M28P02 | NLR | 15816 | Leap-1A/C |  |  | TF2482M28P02 | Alcoa | Rochester | 37.38 | 2392 | 32 | seamless ring | Rene 41 | FTP .060 min - 16.865"OD x 16.415"ID x 4.54"LG
B&F Machine | 14750 | Current | 4050T90G01 | #N/A | #N/A | T64 |  |  | TF4050T90P01 | Alcoa | Fontana | 28.88 | 3465 | 120 | seamless ring | Rene 41 | FTP .060 min - 16.984"OD x 16.258"ID x 5.63"LG | 1=10=120 | 0.4 | 6
B&F Machine | 14750 | Current | 5107T86P01 | #N/A | #N/A | F414 |  |  | TF5107T86P01 | PCC | Carlton | 172.5 | 1035 | 6 | seamless ring | Inco 718 | FTP .060 min - 17.33"OD X 16.80"ID X 3.06" MIN LG |  | 28.4
B&F Machine | 14750 | Current | L47452P01 | #N/A | #N/A | LM2500 |  |  | TFL47452P01 | PCC | MTTP | 443.17 | 2659 | 6 | seamless ring | Inco 718 | FTP .060 min - 17.56"OD X 15.97"ID X 4.90" LG |  | 78.6
B&F Machine | 14750 | Current | 1960M43G03 | LRC | 37 | GE90 |  |  | TF1960M43P01 | Alcoa | Rancho Cucamonga | 679 | 679 | 1 | seamless ring | Alum | FTP .060 min - 17.895"OD X 11.000"ID X 4.420"LG
B&F Machine | 14750 | Current | 2311M41G01 | NLR | 1353 | GENX |  |  | TF2311M41P01 | Alcoa | Rochester | 255.57 | 511.4 | 2 | seamless ring | 17-4 | FTP .060 min - 18.22"OD x 16.062"ID x .0900" MACHINED FACE ONLY | Heat treat per AMS spec | 26 | 8
B&F Machine | 14750 | Current | 2311M41G02 | NLR | 1100 | GENX |  |  | TF2311M41P01 | Alcoa | Rochester | 255.57 | 511.4 | 2 | seamless ring | 17-4 | FTP .060 min - 18.22"OD x 16.062"ID x .0900" MACHINED FACE ONLY | Heat treat per AMS spec | 26 | 8
B&F Machine | 14750 | New | 2474M22G03 | NLR | 3037 | Leap-1B |  |  | TF2474M22P03 | Alcoa | Rochester | 115 | 1150 | 10 | seamless ring | Titanium | FTP .060 min - 20.765"OD x 19.755"ID x .510"LG
B&F Machine | 14750 | New | 2474M23G03 | NLR | 3037 | Leap-1B |  |  | TF2474M22P03 | Alcoa | Rochester | 115 | 1150 | 10 | seamless ring | Titanium | FTP .060 min - 20.765"OD x 19.755"ID x .510"LG
B&F Machine | 14750 | Current | 2311M42G01 | NLR | 2544 | GENX |  |  | TF2311M42P01 | Alcoa | Rochester | 163.5 | 327 | 2 | seamless ring | 17-4 | FTP .060 min - 20.812"OD x 18.625"ID x .750" MACHINED FACE ONLY | Heat treat per AMS spec | 28 | 8
B&F Machine | 14750 | New | 2474M22G02 | NLR | 3037 | Leap-1B |  |  | TF2474M22P02 | Alcoa | Rochester | 115 | 1150 | 10 | seamless ring | Titanium | FTP .060 min - 21.125"OD x 20.115"ID x .510"LG
B&F Machine | 14750 | New | 2474M23G02 | NLR | 3037 | Leap-1B |  |  | TF2474M22P02 | Alcoa | Rochester | 115 | 1150 | 10 | seamless ring | Titanium | FTP .060 min - 21.125"OD x 20.115"ID x .510"LG
B&F Machine | 14750 | New | 2474M24G03 | NLR | 1977 | Leap-1A/C |  |  | TF2474M24P03 | Alcoa | Rochester | 70 | 700 | 10 | seamless ring | 17-4 | FTP .060 min - 21.345"OD x 20.295"ID x .480"LG
B&F Machine | 14750 | New | 2474M25G03 | NLR | 1977 | Leap-1A/C |  |  | TF2474M24P03 | Alcoa | Rochester | 70 | 700 | 10 | seamless ring | 17-4 | FTP .060 min - 21.345"OD x 20.295"ID x .480"LG
B&F Machine | 14750 | New | 2474M22G04 | NLR | 3037 | Leap-1B |  |  | TF2474M22P04 | Alcoa | Rochester | 116.5 | 1165 | 10 | seamless ring | Titanium | FTP .060 min - 21.385"OD x 20.375"ID x .510"LG
B&F Machine | 14750 | New | 2474M23G04 | NLR | 3037 | Leap-1B |  |  | TF2474M22P04 | Alcoa | Rochester | 116.5 | 1165 | 10 | seamless ring | Titanium | FTP .060 min - 21.385"OD x 20.375"ID x .510"LG
B&F Machine | 14750 | New | 2474M24G02 | NLR | 1977 | Leap-1A/C |  |  | TF2474M24P02 | Alcoa | Rochester | 75 | 750 | 10 | seamless ring | 17-4 | FTP .060 min - 21.721"OD x 20.631"ID x .480"LG
B&F Machine | 14750 | New | 2474M25G02 | NLR | 1977 | Leap-1A/C |  |  | TF2474M24P02 | Alcoa | Rochester | 75 | 750 | 10 | seamless ring | 17-4 | FTP .060 min - 21.721"OD x 20.631"ID x .480"LG
B&F Machine | 14750 | New | 2474M22G01 | NLR | 3037 | Leap-1B |  |  | TF2474M22P01 | Alcoa | Rochester | 118.5 | 1185 | 10 | seamless ring | Titanium | FTP .060 min - 21.863"OD x 20.853"ID x .510"LG
B&F Machine | 14750 | New | 2474M23G01 | NLR | 3037 | Leap-1B |  |  | TF2474M22P01 | Alcoa | Rochester | 118.5 | 1185 | 10 | seamless ring | Titanium | FTP .060 min - 21.863"OD x 20.853"ID x .510"LG
B&F Machine | 14750 | New | 2474M24G04 | NLR | 1977 | Leap-1A/C |  |  | TF2474M24P04 | Alcoa | Rochester | 71.5 | 715 | 10 | seamless ring | 17-4 | FTP .060 min - 21.953"OD x 20.903"ID x .480"LG
B&F Machine | 14750 | New | 2474M25G04 | NLR | 1977 | Leap-1A/C |  |  | TF2474M24P04 | Alcoa | Rochester | 71.5 | 715 | 10 | seamless ring | 17-4 | FTP .060 min - 21.953"OD x 20.903"ID x .480"LG
B&F Machine | 14750 | Current | 2311M43G01 | NLR | 2569 | GENX |  |  | TF2311M43P01 | Alcoa | Rochester | 191.5 | 383 | 2 | seamless ring | 17-4 | FTP .060 min - 22.280"OD x 20.312"ID x .780" MACHINED FACE ONLY | Heat treat per AMS spec | 40 | 8
B&F Machine | 14750 | New | 2474M24G01 | NLR | 1977 | Leap-1A/C |  |  | TF2474M24P01 | Alcoa | Rochester | 75 | 750 | 10 | seamless ring | 17-4 | FTP .060 min - 22.479"OD x 21.429"ID x .480"LG
B&F Machine | 14750 | New | 2474M25G01 | NLR | 1977 | Leap-1A/C |  |  | TF2474M24P01 | Alcoa | Rochester | 75 | 750 | 10 | seamless ring | 17-4 | FTP .060 min - 22.479"OD x 21.429"ID x .480"LG
B&F Machine | 14750 | Current | 2311M44G01 | NLR | 1342 | GENX |  |  | TF2311M44P01 | Alcoa | Rochester | 164.5 | 329 | 2 | seamless ring | 17-4 | FTP .060 min - 22.995"OD x 21.345"ID x .583" MACHINED FACE ONLY | Heat treat per AMS spec | 22 | 8
B&F Machine | 14750 | Current | 2311M44G02 | NLR | 1362 | GENX |  |  | TF2311M44P01 | Alcoa | Rochester | 164.5 | 329 | 2 | seamless ring | 17-4 | FTP .060 min - 22.995"OD x 21.345"ID x .583" MACHINED FACE ONLY | Heat treat per AMS spec | 22 | 8
B&F Machine | 14750 | New | 2474M19G01 | NLR | 3037 | Leap-1B |  |  | TF2474M19P01 | Alcoa | Rochester | 125 | 1250 | 10 | seamless ring | Titanium | FTP .060 min - 23.695"OD x 22.685"ID x .510"LG
B&F Machine | 14750 | New | 2474M21G01 | NLR | 3037 | Leap-1B |  |  | TF2474M19P01 | Alcoa | Rochester | 125 | 1250 | 10 | seamless ring | Titanium | FTP .060 min - 23.695"OD x 22.685"ID x .510"LG
B&F Machine | 14750 | New | 2462M89G01 | NLR | 1977 | Leap-1A/C |  |  | TF2462M89P01 | Alcoa | Rochester | 109.5 | 1095 | 10 | seamless ring | 17-4 | FTP .060 min - 24.426"OD x 23.386"ID x .470"LG | HT TO H1150 CONDITION/ GE Specs S528 (8/16/11),P1TF17 S13 & S1001 Apply.
B&F Machine | 14750 | New | 2462M90G01 | NLR | 1977 | Leap-1A/C |  |  | TF2462M89P01 | Alcoa | Rochester | 109.5 | 1095 | 10 | seamless ring | 17-4 | FTP .060 min - 24.426"OD x 23.386"ID x .470"LG | HT TO H1150 CONDITION/ GE Specs S528 (8/16/11),P1TF17 S13 & S1001 Apply.
B&F Machine | 14750 | New | 2463M08G02 | #N/A | #N/A | LEAP |  |  | TF2462M89P01 | Alcoa | Rochester | 109.5 | 1095 | 10 | seamless ring | 17-4 | FTP .060 min - 24.426"OD x 23.386"ID x .470"LG | HT TO H1150 CONDITION/ GE Specs S528 (8/16/11),P1TF17 S13 & S1001 Apply.
B&F Machine | 14750 | New | 2463M10P01 | NLR | 1977 | Leap-1A/C |  |  | TF2462M89P01 | Alcoa | Rochester | 109.5 | 1095 | 10 | seamless ring | 17-4 | FTP .060 min - 24.426"OD x 23.386"ID x .470"LG | HT TO H1150 CONDITION/ GE Specs S528 (8/16/11),P1TF17 S13 & S1001 Apply.
B&F Machine | 14750 | New | 2463M10P02 | NLR | 1977 | Leap-1A/C |  |  | TF2462M89P01 | Alcoa | Rochester | 109.5 | 1095 | 10 | seamless ring | 17-4 | FTP .060 min - 24.426"OD x 23.386"ID x .470"LG | HT TO H1150 CONDITION/ GE Specs S528 (8/16/11),P1TF17 S13 & S1001 Apply.
B&F Machine | 14750 | New | 2463M11G01 | NLR | 1977 | Leap-1A/C |  |  | TF2462M89P01 | Alcoa | Rochester | 109.5 | 1095 | 10 | seamless ring | 17-4 | FTP .060 min - 24.426"OD x 23.386"ID x .470"LG | HT TO H1150 CONDITION/ GE Specs S528 (8/16/11),P1TF17 S13 & S1001 Apply.
B&F Machine | 14750 | New | 2463M11G02 | NLR | 1977 | Leap-1A/C |  |  | TF2462M89P01 | Alcoa | Rochester | 109.5 | 1095 | 10 | seamless ring | 17-4 | FTP .060 min - 24.426"OD x 23.386"ID x .470"LG | HT TO H1150 CONDITION/ GE Specs S528 (8/16/11),P1TF17 S13 & S1001 Apply.
B&F Machine | 14750 | New | 2463M12G01 | NLR | 1977 | Leap-1A/C |  |  | TF2462M89P01 | Alcoa | Rochester | 109.5 | 1095 | 10 | seamless ring | 17-4 | FTP .060 min - 24.426"OD x 23.386"ID x .470"LG | HT TO H1150 CONDITION/ GE Specs S528 (8/16/11),P1TF17 S13 & S1001 Apply.
B&F Machine | 14750 | New | 2463M12G02 | NLR | 1977 | Leap-1A/C |  |  | TF2462M89P01 | Alcoa | Rochester | 109.5 | 1095 | 10 | seamless ring | 17-4 | FTP .060 min - 24.426"OD x 23.386"ID x .470"LG | HT TO H1150 CONDITION/ GE Specs S528 (8/16/11),P1TF17 S13 & S1001 Apply.
B&F Machine | 14750 | New | 2463M13G01 | NLR | 1977 | Leap-1A/C |  |  | TF2462M89P01 | Alcoa | Rochester | 109.5 | 1095 | 10 | seamless ring | 17-4 | FTP .060 min - 24.426"OD x 23.386"ID x .470"LG | HT TO H1150 CONDITION/ GE Specs S528 (8/16/11),P1TF17 S13 & S1001 Apply.
B&F Machine | 14750 | New | 2463M13G02 | NLR | 1977 | Leap-1A/C |  |  | TF2462M89P01 | Alcoa | Rochester | 109.5 | 1095 | 10 | seamless ring | 17-4 | FTP .060 min - 24.426"OD x 23.386"ID x .470"LG | HT TO H1150 CONDITION/ GE Specs S528 (8/16/11),P1TF17 S13 & S1001 Apply.
B&F Machine | 14750 | New | 2463M14G01 | NLR | 1977 | Leap-1A/C |  |  | TF2462M89P01 | Alcoa | Rochester | 109.5 | 1095 | 10 | seamless ring | 17-4 | FTP .060 min - 24.426"OD x 23.386"ID x .470"LG | HT TO H1150 CONDITION/ GE Specs S528 (8/16/11),P1TF17 S13 & S1001 Apply.
B&F Machine | 14750 | New | 2463M14G02 | NLR | 1977 | Leap-1A/C |  |  | TF2462M89P01 | Alcoa | Rochester | 109.5 | 1095 | 10 | seamless ring | 17-4 | FTP .060 min - 24.426"OD x 23.386"ID x .470"LG | HT TO H1150 CONDITION/ GE Specs S528 (8/16/11),P1TF17 S13 & S1001 Apply.
B&F Machine | 14750 | New | 2463M15G05 | #N/A | #N/A | LEAP |  |  | TF2462M89P01 | Alcoa | Rochester | 109.5 | 1095 | 10 | seamless ring | 17-4 | FTP .060 min - 24.426"OD x 23.386"ID x .470"LG | HT TO H1150 CONDITION/ GE Specs S528 (8/16/11),P1TF17 S13 & S1001 Apply.
B&F Machine | 14750 | Current | 3074T11P01 | #N/A | #N/A | F414 |  |  | TF5114T96P01 | PCC | MTTP | 9.71 | 1572.16 | 162 | FBWR | Rene 41 | FTP .060 min - 24.860"OD x 24.00"ID x 2.90"LG
B&F Machine | 14750 | Current | 3074T11P02 | #N/A | #N/A | F414 |  |  | TF5114T96P01 | PCC | MTTP | 9.71 | 1572.16 | 162 | FBWR | Rene 41 | FTP .060 min - 24.860"OD x 24.00"ID x 2.90"LG
B&F Machine | 14750 | Current | 1709M18P02 | #N/A | #N/A | GE90 |  |  | TF1709M18P02 | Alcoa | Fontana | 111.29 | 779 | 7 | seamless ring | Inco 718 | FTP .060 min - 28.212"OD X 27.768"ID X .226"LG | Age per note 6 | 7.2 | 6
B&F Machine | 14750 | Current | 1441M35P01 | #N/A | #N/A | F110 |  |  | TF1441M35P01 | PCC | MTTP |  | 1645.27 | 105 | FBWR | RENE 41 | FTP .060 min - 30.348"OD x 29.330"ID x 2.030"LG |  | 32.3 | 32.3
B&F Machine | 14750 | Current | 2071M82G01 | NLR | 299 | CF34 |  |  | 2072M64P01 | Alcoa | Rancho Cucamonga | 109.25 | 874 | 8 | seamless ring | Alum | FTP .060 min - 33.198"OD x 30.960"ID x 6.110"LG |  | 24.8 | 14.25
B&F Machine | 14750 | Current | 2071M83G01 | #N/A | #N/A | CF34 |  |  | 2072M64P02 | Alcoa | Rancho Cucamonga | 109.25 | 874 | 8 | seamless ring | Alum | FTP .060 min - 33.198"OD x 30.960"ID x 6.110"LG |  | 24.8 | 14.25
B&F Machine | 14750 | Current | 2071M84G01 | NLR | 326 | CF34 |  |  | 2072M64P01 | Alcoa | Rancho Cucamonga | 109.25 | 874 | 8 | seamless ring | Alum | FTP .060 min - 33.198"OD x 30.960"ID x 6.110"LG |  | 24.8 | 14.25
B&F Machine | 14750 | Current | 2071M86G01 | NLR | 265 | CF34 |  |  | 2072M64P01 | Alcoa | Rancho Cucamonga | 109.25 | 874 | 8 | seamless ring | Alum | FTP .060 min - 33.198"OD x 30.960"ID x 6.110"LG |  | 24.8 | 14.25
B&F Machine | 14750 | Current | 2071M88G01 | NLR | 299 | CF34 |  |  | 2072M64P01 | Alcoa | Rancho Cucamonga | 109.25 | 874 | 8 | seamless ring | Alum | FTP .060 min - 33.198"OD x 30.960"ID x 6.110"LG |  | 24.8 | 14.25
B&F Machine | 14750 | Current | 2131M43G01 | #N/A | #N/A | CF34 |  |  | 2072M64P01 | Alcoa | Rancho Cucamonga | 109.25 | 874 | 8 | seamless ring | Alum | FTP .060 min - 33.198"OD x 30.960"ID x 6.110"LG |  | 24.8 | 14.25
B&F Machine | 14750 | Current | 2131M43G02 | #N/A | #N/A | CF34 |  |  | 2072M64P01 | Alcoa | Rancho Cucamonga | 109.25 | 874 | 8 | seamless ring | Alum | FTP .060 min - 33.198"OD x 30.960"ID x 6.110"LG |  | 24.8 | 14.25
B&F Machine | 14750 | Current | 2630M02G01 | #N/A | #N/A | GE9X |  |  | TF2630M02P01 | Frisa | Frisa | 807.5 | 4845 | 6 | seamless ring | Titanium | FTP .060 min - 38.700"OD x 34.250"ID x 3.150"LG
B&F Machine | 14750 | Current | 2630M02G02 | #N/A | #N/A | GE9X |  |  | TF2630M02P01 | Frisa | Frisa | 807.5 | 4845 | 6 | seamless ring | Titanium | FTP .060 min - 38.700"OD x 34.250"ID x 3.150"LG
B&F Machine | 14750 | Current | 2630M03G01 | #N/A | #N/A | GE9X |  |  | TF2630M03P01 | Frisa | Frisa | 807.5 | 4845 | 6 | seamless ring | Titanium | FTP .060 min - 38.700"OD x 34.250"ID x 3.150"LG
B&F Machine | 14750 | Current | 2630M03G02 | #N/A | #N/A | GE9X |  |  | TF2630M03P01 | Frisa | Frisa | 807.5 | 4845 | 6 | seamless ring | Titanium | FTP .060 min - 38.700"OD x 34.250"ID x 3.150"LG
B&F Machine | 14750 | Current | 2630M04G01 | #N/A | #N/A | GE9X |  |  | TF2630M04P01 | Frisa | Frisa | 807.5 | 4845 | 6 | seamless ring | Titanium | FTP .060 min - 38.700"OD x 34.250"ID x 3.150"LG
B&F Machine | 14750 | Current | 2630M04G02 | #N/A | #N/A | GE9X |  |  | TF2630M04P01 | Frisa | Frisa | 807.5 | 4845 | 6 | seamless ring | Titanium | FTP .060 min - 38.700"OD x 34.250"ID x 3.150"LG
B&F Machine | 14750 | Current | L47731P01 | NLR | 1977 | LM2500 |  |  | TFL47731P01 | PCC | Carlton | 891.4 | 4457 | 5 | seamless ring | Cobalt | FTP .060 min - 39.57 OD X 38.22 ID X 2.33" LONG |  | 112.9
B&F Machine | 14750 | Current | 5023T70P01 | #N/A | #N/A | CF34 |  |  | 4048T56P02 | Alcoa | Fontana | 620 | 620 | 1 | seamless ring | Inco 718 | FTP .060 min - 4.340"OD x 3.375"ID x 3.460"LG |  | 2.6 | 4
B&F Machine | 14750 | Current | 2630M00G01 | #N/A | #N/A | GE9X |  |  | TF2630M00P01 | Frisa | Frisa | 1375 | 8250 | 6 | seamless ring | Titanium | FTP .060 min - 42.120"OD x 36.060"ID x 4.80"LG
B&F Machine | 14750 | Current | 2630M00G02 | #N/A | #N/A | GE9X |  |  | TF2630M00P01 | Frisa | Frisa | 1375 | 8250 | 6 | seamless ring | Titanium | FTP .060 min - 42.120"OD x 36.060"ID x 4.80"LG
B&F Machine | 14750 | Current | 2630M01G01 | #N/A | #N/A | GE9X |  |  | TF2630M01P01 | Frisa | Frisa | 1375 | 8250 | 6 | seamless ring | Titanium | FTP .060 min - 42.120"OD x 36.060"ID x 4.80"LG
B&F Machine | 14750 | Current | 2630M01G02 | #N/A | #N/A | GE9X |  |  | TF2630M01P01 | Frisa | Frisa | 1375 | 8250 | 6 | seamless ring | Titanium | FTP .060 min - 42.120"OD x 36.060"ID x 4.80"LG
B&F Machine | 14750 | Current | 4019T65P01 | #N/A | #N/A | CF34/LM500 |  |  | TF4019T65P01 | Alcoa | Rochester | 45.5 | 91 | 2 | seamless ring | steel | FTP .060 min - 5.035"OD x 4.638"ID x 1.780"LG |  | 3.3 | 3
B&F Machine | 14750 | Current | 1669M76P01 | NLR | 64 | CF6 |  |  | TF1669M76P01 | Alcoa | Fontana | 685 | 685 | 1 | seamless ring | Alum | FTP .060 min - 57.490" OD X 54.978" ID X 5.150 |  | 195.5 | 14.5
B&F Machine | 14750 | Current | 4092T43P03 | #N/A | #N/A | F414 |  |  | TF4092T43P03 | Alcoa | Rochester | 50.8 | 254 | 5 | seamless ring | Inco 625 | FTP .060 min - 6.000"OD x 5.505"ID x 3.188"LG |  | 2 | 4
B&F Machine | 14750 | Current | 4096692-183P01 | NLR | 139.5 | CT7, T700 |  |  | TF4096692-183P01 | Alcoa | Rochester | 176.52 | 353.04 | 2 | seamless ring | Inco 600 | FTP .060 min - 6.143"OD X 5.359"ID X 2.40"LG |  | 3.1 | 4
B&F Machine | 14750 | Current | 5055T28P01 | #N/A | #N/A | F404/LM1600 |  |  | TF5055T28P01 | Alcoa | Rochester | 136 | 136 | 1 | seamless ring | Inco 718 | FTP .060 min - 6.25 OD X 5.125 ID X 1.063 THK |  | 4 | 3
B&F Machine | 14750 | Current | 4096694-905P02 | #N/A | #N/A | CT7 |  |  | TF4096694-905P02 | Alcoa | Rochester | 35.44 | 141.76 | 4 | seamless ring | Inco 600 | FTP .060 min - 6.351"OD x 5.635"ID x .874"LG
B&F Machine | 14750 | Current | 9644M33P04 | NLR | 1465.875 | CF6 |  |  | TF9644M33P04 | PCC | Carlton | 85 | 255 | 3 | seamless ring | 410 SST | FTP .060 min - 6.66" OD X 6.130" ID X 4.15" |  | 23.7
B&F Machine | 14750 | Current | 4096694-904P02 | #N/A | #N/A | CT7 |  |  | TF4096694-904P02 | Alcoa | Rochester | 37.13 | 148.52 | 4 | seamless ring | Inco 600 | FTP .060 min - 6.927"OD x 6.251"ID x .925"LG |  | 1.3 | 3
B&F Machine | 14750 | Current | 2082M63G01 | NLR | 619 | GE90 |  |  | TF2082M63G01 | PCC | Carlton | 493 | 493 | 1 | seamless ring | Alum | FTP .060 min - 64.62"OD X 60.40"ID X 1.42" LG |  | 893.1
B&F Machine | 14750 | Current | 4096694-903P02 | #N/A | #N/A | CT7 |  |  | TF4096694-903P02 | Alcoa | Rochester | 34.63 | 138.52 | 4 | seamless ring | Inco 600 | FTP .060 min - 7.441"OD x 6.810"ID x 1.009"LG |  | 1.2 | 3
B&F Machine | 14750 | Current | 2633M72G01 | #N/A | #N/A | GE9X |  |  | TF2633M72P01 | Alcoa | Fontana | 3193 | 3193 | 1 | seamless ring | Alum | FTP .060 min - 72.90"OD x 63.50"ID x 3.00"LG
B&F Machine | 14750 | Current | 2062M45P01 | NLR | 638 | GE90 |  |  | TF2062M45P01 | Alcoa | Rancho Cucamonga | 541.33 | 16240 | 30 | seamless ring | Inco 718 | FTP .060 min - 74.960"OD x 73.230"ID x .320" |  | 69.5 | 14
B&F Machine | 14750 | Current | 2484M10G01 | #N/A | #N/A | PP20 |  |  | TF2484M10P01 | PCC | Carlton | 185 | 740 | 4 | seamless ring | Alum | FTP .060 min - 8.40"OD x 6.724"ID x 2.5"LG"LG
B&F Machine | 14750 | Current | 5078T28G04 | #N/A | #N/A | T700 |  |  | TF5060T89P07 | Alcoa | Rochester | 31.83 | 573 | 18 | seamless ring | RENE 41 | FTP .060 min - 8.990"OD x 5.560"ID x 1.31" |  | 12 | 4
B&F Machine | 14750 | Current | 4905T89P01 | #N/A | #N/A | CT-7 |  |  | TF4905T89P01 | Alcoa | Rancho Cucamonga | 52.4 | 262 | 5 | seamless ring | Inco 718 | FTP .060 min - 9.3455"OD x 8.8075"ID x 2.920" LG |  | 3.3 | 4
B&F Machine | 14750 | New | 2552M30G01 | NLR | 3037 | Leap-1B |  |  | 2552M30P01 | Alcoa | Fontana | 184 | 736 | 4 | seamless ring | Alum | FTP .060 min - 9.547"OD x 8.087"ID x .915"LG
B&F Machine | 14750 | New | 2463M40G01 | NLR | 1977 | Leap-1A/C |  |  | TF2463M40P01 | Alcoa | Fontana | 118 | 708 | 6 | seamless ring | Alum | FTP .060 min - 9.845"OD x 8.346"ID x 1.118"LG |  | 21.4
B&F Machine | 14750 | Current | 1709M29P05 | NLR | 636 | GE90 |  |  | TF1709M29P05 | PCC | MTTP | 1704.94 | 1704.94 | 1 | FBWR | Inco 718 | MADE PER PCC DRAWING C20891-A | Drawing in folder | 116.2 | 12
B&F Machine | 14750 | Current | 4005M36G02 | NLR | 594 | GE90 |  |  | TF2082M33 | Alcoa | Fontana | 14380 | 14380 | 1 | seamless ring | Titanium | PER FMI SKETCH 12766 REV D |  | 677 | 18
B&F Machine | 14750 | Current | 2136M10G05 | NLR | 196 | GP7200 |  |  | 4013537-171P01 | Alcoa | Rancho Cucamonga | 4894 | 4894 | 1 | seamless ring | Alum | Rough Machined - 73.650"OD X 65.460"ID X 12.50"LG |  |  | 19
B&F Machine | 14750 | Current | 5129T00P01 | LRS | 441 | F404 |  |  | TF6054T22P02 | Alcoa | Fontana | 13.63 | 436 | 32 | seamless ring | Alum | Supplied size:20.03" OD X 18.16" ID X 7.375"
B&F Machine | 14750 | Current | L57300P01 | NLR | 60 | LMS100 |  |  | TFL57300P01 | PCC | Carlton | 1614 | 1614 | 1 | seamless ring | 15-5 | SUPPLY PER DRAWING# F0198-141B |  | 199.4
AEROCISION | 63350 | Current | 1963M16P03 | #N/A | #N/A | GENX & G90 |  | 1 | 1963M16 FORG | ALCOA | Rochester | 186.5 | 373 | 2 | seamless ring | 17-4 PH | 18.301 OD X 16.444 ID X 3.625 | H1075 AGED | 33.9 | 7
AEROCISION | 63350 | Current | L44828P01 | #N/A | #N/A | LM5000/6000 |  | 1 | L44828P01 | Larson | Larson | 680 | 680 | 1 | seamless ring | 17-4 PH | 19.0"/19.30" OD X 13.05"/13.35" ID X 2.465"/2.765" THK | H1075 AGED
AEROCISION | 63350 | NEW | 2461M37P02 | #N/A | #N/A | LEAP |  | 1 | REF: 2461M37 P01 | PCC | Carlton | 314 | 314 | 1 | seamless ring | Inco 718 | 5.300 OD X 4.603 ID X .985 LG
AEROCISION | 63350 | NEW | 2554M83P01 | NLR | 1977 | Leap-1A/C |  | 1 | 2554M83P01 F | PCC | MTTP | 720 | 720 | 1 | flash welded ring | Inco 718 | 1.875 H +.150/-0.0 x 24.275 +/-.050 ID x 25.135 OD |  | 22.51
AEROCISION | 63350 | NEW | 2626M28P01 | #N/A | #N/A | 9X |  | 1 | 2626M28P01 F | Frisa | Frisa | 775 | 1550 | 2 | seamless ring | 17-4 PH | APX SIZED 30.25" OD X 27.50" ID X 4.31" LONG | H1075 AGED, ROUGH MACHINED
AEROCISION | 63350 | NEW | 2626M29P01 | #N/A | #N/A | 9X |  | 1 | 2626M29P01 F | Frisa | Frisa | 592.5 | 1185 | 2 | seamless ring | 17-4 PH | APX SIZED 23.77" OD X 21.93" ID X 4.06" LONG | H1075 AGED, ROUGH MACHINED
AEROCISION | 63350 | NEW | 2647M29G01 | #N/A | #N/A | 9X |  | 1 | 2647M29G01-COS | Frisa | Frisa | 5095 | 5095 | 1 | seamless ring | TI 6-4 | SIZED AT 31.075" OD X 24.796" ID X 3.851" H
B&E PAC | 11255 |  | 2483M13G01 | #N/A | #N/A | PP20 | NO | N/A | 2517M68P01 | PCC | Carlton | 3920 | 3920 | 1 | seamless ring | Titanium | Ge Print
B&E PAC | 11255 |  | 2460M74P01 | #N/A | #N/A | PP20 | NO | N/A | 4013733-909P01 | PCC | Carlton | 313.75 | 1255 | 4 | seamless ring | Titanium | Ge Print
B&E PAC | 11255 |  | 2462M57P01 | #N/A | #N/A | PP20 | NO | N/A | 4013733-966P01 | PCC | Carlton | 145.29 | 2470 | 17 | seamless ring | Rene | Ge Print
B&E PAC | 11255 |  | 2629M62G01 | NLR | 1977 | Leap-1A/C | NO | N/A | 2629M62P01.000C | Alcoa | Fontana | 820 | 820 | 1 | seamless ring | Rene | Alcoa skech 13614
B&E PAC | 11255 |  | 2542M54G01 | NLR | 3037 | Leap-1B | NO | N/A | 2542M54P01.000R | Alcoa | Fontana | 820 | 820 | 1 | seamless ring | 15-5PH | Alcoa skech 13614
B&E PAC | 11255 |  | 9299M58P02 | NLR | 515 | CF6 | NO | N/A | 9299M58P02FTPD | Alcoa | Rochester | 219 | 219 | 1 | seamless ring | 17-4PH | 11.75" od x 8.25" id x 1.75" th |  | 30.5 | 6
BIRKEN MFG. CO. | 60696 | Current | 1583M29G02 | #N/A | #N/A | CF6 | 1583M29P03 | 1 | B50TF15-10.50SL CL. B | Larson | Larson | 395 | 395 | 1 | seamless ring | Inco 718 | SUPPLY FORGING SIZE: 10.500" OD X 10.000" ID X 1.700" LG |  | 20.4
BIRKEN MFG. CO. | 60696 | Current | 2626M02P01 | #N/A | #N/A | GE9X |  | 1 | AMS4928-26.5FR | Alcoa | Fontana | 6397 | 6397 | 1 | seamless ring | Ti 6-4 | FORGE TO PROTECT .060" MIN OVER DIMS:26.500" OD X 20.750" ID X 5.000" LG
BIRKEN MFG. CO. | 60696 | Current | 2626M42G01 | #N/A | #N/A | GE9X | 2626M42P01 | 1 | AMS4928-15.8FR | Alcoa | Fontana | 2866 | 2866 | 1 | seamless ring | Ti 6-4 | FORGE TO PROTECT .060" MIN OVER DIMS: 15.8000" OD X 10.000" ID X 4.300" LG
BIRKEN MFG. CO. | 60696 | Current | 2626M53G01 | #N/A | #N/A | GE9X | 2626M55P01 | 1 | F 2626M55P01 | Larson | Larson | 295 | 295 | 1 | seamless ring | STEEL 440C | FORGE TO PROTECT DIMS: 10.780" OD X 10.530" ID X 1.830" LG
BIRKEN MFG. CO. | 60696 | Current | 2626M59P01 | #N/A | #N/A | GE9X |  | 1 | AMS4132-13.38FR | Mattco Forge | Mattco Forge | 707 | 707 | 1 | seamless ring | AL T-61 | SUPPLY FORGING SIZE: 13.375" +/-.120 X 8.725" +/-.120" X 1.880" +.120/-0 LG
CT Tool | 62410 | INACTIVE | 2044M69P01 | #N/A | #N/A | CF34 |  |  | 2044M69P01RM | Alcoa | Rochester | INACTIVE |  | 1 | seamless ring | A286 | 5.700 OD x 4.570 ID x 2.065 Long | Heat treated
CT Tool | 62410 | Current | 1963M15P01 | #N/A | #N/A | GE90 |  |  | 1963M15P01RM | Alcoa | Rochester |  | 122 | 1 | seamless ring | 17-4 | 10.490 OD X 8.880 ID X 1.844 +/-.09 LONG | Heat treated | 17.8 | 4
CT Tool | 62410 | Current | 9661M56P02 | #N/A | #N/A | CF6 |  |  | AMS 6415 6.313 X .563 X 2.125 | Alcoa | Rochester |  | 118 | 1=3 | seamless ring | 4340 | 6.313 OD x 5.188 ID x 2.125 min long | Austentize & temper | 1.1 | 3
CT Tool | 62410 | Current | 2483M42P01 | #N/A | #N/A | PASSPORT |  |  | C50TF37 4.620 X .555 X 1.465 | Alcoa | Rochester |  | 442 | 1 | seamless ring | Inco 718 | 4.900 OD x 3.250 ID x 1.750 Long | Heat treated
CT Tool | 62410 | Current | 4125T31P02 | #N/A | #N/A | CF34 |  |  | C50TF103 FR9.185X6.910X2.125 | Alcoa | Rochester |  | 1223 | 1=5 | seamless ring | Inco 718 | 9.437 OD x 6.650 ID x 2.375 Long | Heat treated
CT Tool | 62410 | Current | 9346M80P02 | NLR | 1013.625 | CF6 |  |  | B50TF15CL-C 7.61 X 7.05 X 1.85 | Alcoa | Rochester |  | 296 | 1 | seamless ring | Inco 718 | 7.875 OD x 6.813 ID x 2.125 Long | Heat treated | 10 | 4
CT Tool | 62410 | Current | 1853M92G02 | NLR | 202.5 | CF6 |  |  | AMS 5643 9.375 X .844 X 1.813 | Alcoa | Rochester |  | 172 | 1=2 | seamless ring | 17-4 | 9.375 OD x 7.688 ID x 1.813 Long | HT to H1075 | 15.2 | 4.5
CT Tool | 62410 | Current | 2488M13P01 | #N/A | #N/A | PASSPORT |  |  | AMS 5659 7.700 X .900 X 1.600 | Alcoa | Rochester |  | 224 | 1 | seamless ring | 15-5 | 7.950 OD x 5.650 ID x 1.850 Long | HT to H1075
CT Tool | 62410 | Current | 2501M45G02 | #N/A | #N/A | PASSPORT |  |  | AMS 5659 10.800 X 1.600 X 2.06 | Alcoa | Rochester |  | 552 | 1 | seamless ring | 15-5 | To protect 10.800 OD x 7.600 ID x 2.060 Long | HT to H1025
Demusz Mfg | 31799 | Current | L44854P01 | NLR | 345 | LM6000 |  |  | L44854P01 | ALCOA | Rochester | 245 | 245 | 1 | seamless ring | ALUM | FORGE TO PROTECT .060" MIN OVER DIMS: 25.240 OD X 23.940 ID X 3.770 LG
Demusz Mfg | 31799 | Current | 1385M57P06 | #N/A | #N/A | F118-GE-100 |  |  | 1385M57P06 | ALCOA | Rancho Cucamonga | 1813 | 1813 | 1 | seamless ring | WASPALOY | FORGE TO PROTECT .060" MIN OVER DIMS: 21.970 OD X 18.804 ID X 1.145 LG |  | 58.3 | 8
Demusz Mfg | 31799 | Current | 17A148-506P01 | #N/A | #N/A | F404 |  |  | C09274 | PCC | MTTP | 351.88 | 351.88 | 1 | FBWR | HAST-X | C09274 |  | 20.9
Demusz Mfg | 31799 | Current | 17A166-830P02 | #N/A | #N/A | CFE738 |  |  | TF17A166-830P02 | PCC | MTTP | 692 | 692 | 1 | FBWR | HAST-X | 11.625 OD x 9.75 ID x 2.1
Demusz Mfg | 31799 | Current | 1962M99P01 | #N/A | #N/A | G90-115B |  |  | 1962M99P01 | ALCOA | Rochester | 115 | 115 | 1 | seamless ring | 4340 | 8.90 "D X 7.38"ID X 2.349"LG
Demusz Mfg | 31799 | Current | 2061M13P01 | NLR | 214 | GE90 |  |  | 2061M13P01 | ALCOA | Rochester | 857 | 857 | 1 | seamless ring | EXPANSION ALLOY | 21.740"OD X 20.450"ID X 2.450"LG |  | 38 | 6
Demusz Mfg | 31799 | Current | 2071M15P01 | NLR | 16 | CFM56 |  |  | 2071M15P01 | Larson | Larson | 1135 | 1135 | 1 | seamless ring | Inco 718 | 24.250"OD X 21.790"ID X .760"LG |  | 14.04
Demusz Mfg | 31799 | Current | 2123M29P02 | #N/A | #N/A | GP7200 |  |  | 2123M29P01 | ALCOA | Rochester | 262.5 | 525 | 2 | seamless ring | Inco 718 | 10.406"OD X 9.395"ID X 1.84"LG |  | 38.9
Demusz Mfg | 31799 | Current | 2136M11P01 | NLR | 197 | GP7200 |  |  | 2136M11P01 | ALCOA | Rochester | 583.67 | 3502 | 6 | seamless ring | INCO 625 | FORGE TO PROTECT .060"MIN OVER DIMS: 26.812"OD X 25.054"ID X .358"LG, MIN LG: 3.875
Demusz Mfg | 31799 | Current | 4064T17P03 | LRS | 22.5 | F404 |  |  | 4064T17P03 | ALCOA | Rochester | 1059 | 1059 | 1 | seamless ring | TITANIUM | 20.0"OD X 18.0"ID X 3.5"LG |  | 31.2 | 6
Demusz Mfg | 31799 | Current | 4906T54P01 | #N/A | #N/A | LM1600 |  |  | TF4906T54P01 | Larson | Larson | 1335 | 1335 | 1 | seamless ring | INCO 718 | .060"MIN OVER 14.51"OD X 12.460"ID X .92"LG.
Demusz Mfg | 31799 | Current | 5031T52P01 | NLR | 95.625 | F404 |  |  | 5031T52P01 | ALCOA | Rochester | 174 | 174 | 1 | seamless ring | S17400 | FORGE TO PROTECT .060"MIN OVER DIMS: 6.080"OD X 5.270"ID X 2.550"LG |  | 12 | 3
Demusz Mfg | 31799 | Current | 5101T68P02 | #N/A | #N/A | F414-400 |  |  | 5108T95P01 | ALCOA | Rancho Cucamonga | 2305 | 2305 | 1 | seamless ring | INCO 718 | Ge Print |  | 84 | 6
Demusz Mfg | 31799 | Current | 5124T96P01 | NLR | 92.25 | CT58 |  |  | 5127T08P01 | ALCOA | Rochester | 619 | 619 | 1 | seamless ring | A-286 | Ge Print |  | 24.7 | 4
Demusz Mfg | 31799 | Current | 5124T98P01 | LRC | 63 | CT58 |  |  | 5127T10P01 | ALCOA | Rochester | 622.54 | 622.54 | 1 | seamless ring | A-286 | Ge Print |  | 24.7 | 4
Demusz Mfg | 31799 | Current | 5142T62P01 | #N/A | #N/A | G38 |  |  | 5142T62P01 | ALCOA | Rochester | 1348 | 1348 | 1 | seamless ring | HAYNES 188 | 11.688"OD X 8.188"ID X 1.016"LG
Demusz Mfg | 31799 | Current | 5152T04P01 | #N/A | #N/A | G38 |  |  | 5152T04P01 | ALCOA | Rochester | 45.14 | 1986 | 44 | seamless ring | RENE 44 | 1=4 RING FORGE TO PROTECT .060"MIN OVER DIMS: 10.480"OD X 10.207"ID X .250"LG
|  |  | 5158T66G01 | #N/A | #N/A | G38 |  | 1 | 5158T66P01 | ALCOA | Rochester | 767 | 767 | 1 | seamless ring | Inco 718 | 11.082"OD X 6.889"ID X 1.203"LG
Demusz Mfg | 31799 | Current | 6029T50P01 | #N/A | #N/A | T64 |  |  | 6029T50P01 | Alcoa | Fontana | 580 | 580 | 1 | seamless ring | A-286 | 3.75"OD X 2.20"ID X 8.77"LG
Demusz Mfg | 31799 | Current | 6029T78G01 | LRS | 36 | T64 |  | 1 | 6029T78G01 | ALCOA | Rochester | 991 | 991 | 1 | seamless ring | INCO W | FORGE TO PROTECT .060"MIN OVER DIMS: 18.372"OD X 17.245"ID X .990"LG |  | 20.7 | 6
Demusz Mfg | 31799 | Current | 6047T34P01 | #N/A | #N/A | CF34 |  |  | TF6047T34P01 | Alcoa | Fontana | 158 | 158 | 1 | seamless ring | ALUM | FORGE TO PROTECT .060"MIN OVER DIMS: 22.617"OD X 19.760"ID X 2.050"LG |  | 31 | 9.25
Demusz Mfg | 31799 | Current | 9977013-966P01 | #N/A | #N/A | CFM56 |  |  | 9977012-906P02 | PCC | Carlton | 5235 | 5235 | 1 | seamless ring | Inco 718 | Ge Print
EDAC | 21525 | Current | 5128T98G01 | #N/A | #N/A | F404 |  |  | 4077T68P02 | PCC | Carlton |  |  | 1 | seamless ring | C50TF12 CL-I (TI 6A1-4V) | PER GE FORGING DRAWINGS: 4077T68P02 REV. K
EDAC | 21525 | Current | 5161T73G02 | #N/A | #N/A | GE38 |  |  | F5161T73G01 | Alcoa | Fontana |  |  | 2 | seamless ring | B50TF15CL-E IN718 | 24.80 OD x 18.90 ID x 7.00”
EDAC | 67381 | New | 2679M67G01 | #N/A | #N/A | GE9x | 2677M20P01 | 1 | ER-FORG-Q1374-PB | Mettis | Mettis |  |  | 1 | seamless ring | AL 7050T74 | TZ10668-06-step4-SDF | Heat Treatment
Flanagan Industries | 37805 | Current | 9232M46G08 | #N/A | #N/A |  |  |  | TF9232M46 | Alcoa | Fontana | 1677 | 1677 | 1 | seamless ring | Inco 718 | 38.111 OD x 34.803 ID x .750 THK
Flanagan Industries | 37805 | Current | L56752P01 | #N/A | #N/A | LMS100 |  |  | TFL56752 | Mattco Forge | Mattco Forge | 38.68 | 20428 | 1 Sleeve = 528 pcs | seamless ring | Rene 41 | 61.502 OD x 59.502 ID x .6.34 THK |  | 108
Flanagan Industries | 37805 | Current | L56753P01 | #N/A | #N/A | LMS100 |  |  | TFL56753 | Mattco Forge | Mattco Forge | 17.58 | 20685 | 1 Sleeve = 1,176 pcs | seamless ring | Rene 41 | 61.502 OD x 59.502 ID x .6.34 THK |  | 94.2
GKN Aerospace - Cincinnati | 52361 | Current | 9977013-762G01 & 9977013-764G01 | #N/A | #N/A | F110 | 9977013-500P02 | 1 | 42999904 | PCC | Carlton | 8295 | 8295 | 1 | seamless ring | Inco 718 | 42999904 | N/A | 494.6 | 10
GKN Aerospace - Cincinnati | 52361 | Current | 5109T60G04 | #N/A | #N/A | F414 |  | 1 | 44469903 | PCC | Carlton | 5443 | 5443 | 1 | seamless ring | Inco 718 | 44469903 | N/A | 178.8
GKN Aerospace - Cincinnati | 52361 | Current | 2401M49P01 | NLR | 6400 | CFM56 |  | 1 | F0101-396B | PCC | Carlton | 7166 | 7166 | 1 | seamless ring | Inco 718 | F0101-396B | N/A
GKN Aerospace - Cincinnati | 52361 | Current | 2085M69G03 & 2548M30G04 | #N/A | #N/A | LEAP | 2400M47P01 & 2548M34P01 | 1 | F0101-430B | PCC | Carlton | 9894 | 9894 | 1 | seamless ring | Inco 718+ | F0101-430B | N/A
GKN Aerospace - Cincinnati | 52361 | Current | 1993M34P02 | #N/A | #N/A | F110-132 |  | 1 | 2031M79P01 | PCC | Carlton | 8845 | 8845 | 1 | seamless ring | Ti 6-4 | 2031M79P01 | N/A
GKN Aerospace - Cincinnati | 52361 | Current | 1834M60G02 | #N/A | #N/A | F110-132 |  | 1 | 45269901 | PCC | Carlton | 44825 | 44825 | 1 | seamless ring | Inco 718 | 45269901 | N/A
GKN Aerospace - Cincinnati | 52361 | Current | 5115T72G03 | #N/A | #N/A | F414 |  | 1 | 42569901 | Alcoa | Rancho Cucamonga | 12211 | 12211 | 1 | seamless ring | Inco 718 | 42569901 | N/A | 743 | 12
GKN Aerospace - Cincinnati | 52361 | Current | 9977013-762G01 & 9977013-764G01 | #N/A | #N/A | F110 | 9977013-095 / 650 | 1 | 41349908 | Alcoa | Rancho Cucamonga | 9092 | 9092 | 1 | seamless ring | Inco 718 | 41349908 | N/A | 494.6 | 10
GKN Aerospace - Cincinnati | 52361 | Current | 2085M69G03 & 2548M30G04 | #N/A | #N/A | LEAP | 2085M68P02 & 2548M29P03 | 1 | Ordered by Suzhou | GE Aviation Suzhou | Suzhou China | not available | not available | 1 | seamless ring | Inco 718+ | Ordered by Suzhou | N/A
GKN Newington | 62169 | Current | 5116T71G03 | LRS | 2224.125 | F414 | 5116T71G03 | 1 | VACT:23680879 | Alcoa | Fontana | 2923.64 | 2923.64 | 1 | seamless ring | C50TF68 | V.AN:368087 | n/a | 426 | 12
GKN Newington | 62169 | newly awarded part | 2467M11G01 | #N/A | #N/A | GE9x |  | 1 | VACT:2647M36 | PCC | Carlton | 30200 | 30200 | 1 | seamless ring | AMS 4144 | GE:2647M36 | n/a
GKN Newington | 62169 | Current | 31811094 | #N/A | #N/A | GEnx | 31811094 | 1 | VACT:31811094-F | PCC | Carlton | 5069 | 2534.5 | 2 | seamless ring | B50TF15 CL-D | V.CT:31811094-F | n/a
GKN Newington | 62169 | Current | 31811110 | #N/A | #N/A | GEnx | 31811110 | 1 | VACT:31811110-F | PCC | Carlton | 28088 | 4012.5714 | 7 | seamless ring | B50TF15 CL-D | V.CT:31811110-F | n/a
GKN Newington | 62169 | Current | 31811102 | #N/A | #N/A | GEnx | 31811102 | 1 | VACT:31811102-F | PCC | Carlton | 19369 | 2767 | 7 | seamless ring | B50TF15 CL-D | V.CT:31811102-F | n/a
GKN Newington | 62169 | Current | 31809049 | #N/A | #N/A | GEnx | 31809049 | 1 | VACT:31809049-FORG | PCC | Carlton | 15773 | 3154.6 | 5 | seamless ring | B50TF15 CL-D | V.CT:31809049-FORG | n/a
GKN Newington | 62169 | Current | 31807787 | #N/A | #N/A | GEnx | 31807787 | 1 | VACT:31807787-FORG | PCC | Carlton | 16527 | 2065.875 | 8 | seamless ring | B50TF15 CL-D | V.CT:31807787-FORG | n/a
GKN Newington | 62169 | Current | 31807027 | #N/A | #N/A | GEnx | 31807027 | 1 | VACT:31807027-FORG | PCC | Carlton | 4175 | 2087.5 | 2 | seamless ring | B50TF15 CL-D | V.CT:31807027-FORG | n/a
GKN Newington | 62169 | Current | OO300159 | #N/A | #N/A | CF6-80E | OO300159 | 1 | CFW:R0513-001B | PCC | Carlton | 12295 | 12295 | 1 | seamless ring | INCO 718 | CFW:R0513-001B | n/a
GKN Newington | 62169 | Current | OO300692 | #N/A | #N/A | CF6 | OO300692 | 1 | VACT:10091358 | PCC | Carlton | 13359 | 13359 | 1 | seamless ring | Spec H CL-A | VOLS:10091764 | n/a
GKN Newington | 62169 | Current | OO300698 | #N/A | #N/A | LM 6000 | OO300698 | 1 | VACT:10090025 | PCC | Carlton | 27057 | 27057 | 1 | seamless ring | Spec H CL-D | VOLS:10090056 | n/a
GKN Newington | 62169 | Current | 2428M00G05 | #N/A | #N/A | GEnx | 2428M00G05 | 1 | VACT:10054466 | PCC | Carlton | 24987 | 24987 | 1 | seamless ring | 2219 | CFW:R4103-008B | n/a
GKN Newington | 62169 | Current | 2337M25G03 | #N/A | #N/A | GEnx | 2337M25G03 | 1 | VACT:10050767 | PCC | Carlton | 23318 | 23318 | 1 | seamless ring | 2219-AL | CFW:R4115-001B | n/a
GKN Newington | 62169 | Current | 10015962 | #N/A | #N/A | LMS 100 | 10015962 | 1 | VACT:10015724 | PCC | Carlton | 4101 | 4101 | 1 | seamless ring | INCO 718 | VOLS:10015928 | n/a
GKN Newington | 62169 | Current | 10015961 | #N/A | #N/A | LMS 100 | 10015961 | 1 | VACT:10015723 | PCC | Carlton | 4013 | 4013 | 1 | seamless ring | INCO 718 | VOLS:10015927 | n/a
GKN Newington | 62169 | Current | 10015964 | #N/A | #N/A | LMS 100 | 10015964 | 1 | VACT:10015726 | PCC | Carlton | 4000 | 4000 | 1 | seamless ring | INCO 718 | VOLS:10015930 | n/a
GKN Newington | 62169 | Current | 10015963 | #N/A | #N/A | LMS 100 | 10015963 | 1 | VACT:10015725 | PCC | Carlton | 3932 | 3932 | 1 | seamless ring | INCO 718 | VOLS:10015929 | n/a
GKN Newington | 62169 | Current | 10052345 | #N/A | #N/A | LMS 100 | 10052345 | 1 | VACT:10015722 | PCC | Carlton | 108948 | 108948 | 1 | seamless ring | INCO 718 | VOLS:10015077 | n/a
GKN Newington | 62169 | Current | OO300854 / OO300696 | #N/A | #N/A | LM 6000 | OO300854 / OO300696 | 1 | VACT:00300129 | PCC | Carlton | 18286 | 18286 | 1 | seamless ring |  | V.AC:300129 | n/a
GKN Newington | 62169 | Current | OO300654 / OO300970 | #N/A | #N/A | CF6 | OO300654 / OO300970 | 1 | VACT:00300123 | PCC | Carlton | 6424 | 6424 | 1 | seamless ring | B50TF15 CL-D | V.AC:300123 | n/a
GKN | 91699 | Current | 1647M68G17/18 | #N/A | #N/A | CF680E1/C2 | N/A | N/A | V:00300108 | PCC | Carlton | 16937 | 16937 | 1 | seamless ring | Inco 718 | volvo |  | 610
GKN | 91699 | Current | 1647M68G17/18 | #N/A | #N/A | CF680E1/C2 | N/A | N/A | V:00300123 | PCC | Carlton | 6768 | 6768 | 1 | seamless ring | Inco 718 | volvo |  | 610
GKN | 91699 | Current | 1647M68G17/18 | #N/A | #N/A | CF680E1/C2 | N/A | N/A | V:00300129 | PCC | Carlton | 22124 | 22124 | 1 | seamless ring | NC22 | volvo |  | 610
EDAC | 41847 | Current | 5116T71G03 | LRS | 2224.125 | F414 | 5116T69G03/5117T51G02 |  | 4013081-705P02/P05-F | Alcoa | Rancho Cucamonga | 2792.79 | 6356 | 1 & 1 SET | seamless ring | jetthete/ti | 10.72 od x 5.4 id x 6.5 23.4 od x 7.86 id x 9.28 | fpi, heat treat Radiografic insp | 426 | 12
EDAC | 41847 | Current | 5116T71G06 | LRS | 20 | F414 | 5116T69G03/5117T51G02 |  | 4013081-705P02/P05-F | Alcoa | Rancho Cucamonga | 2792.79 | 6356 | 1 & 1 SET | seamless ring | jetthete/ti | 10.72 od x 5.4 id x 6.5 23.4 od x 7.86 id x 9.28 | fpi, heat treat Radiografic insp | 426 | 12
EDAC | 41847 | Current | 2082M33G03 | NLR | 14 | GE90 | 2082M33G03/G05 |  | 2082M33G03/G05-FORGE | Alcoa | Fontana | 7046.345 | 14092.69 | 1=2 | seamless ring | ANS 4928 | 76.27 od x 70.37 id x 12.56 | Test ring removed | 677 | 18
EDAC | 41847 | Current | 2082M33G05 | NLR | 18 | GE90 | 2082M33G03/G05 |  | 2082M33G03/G05-FORGE | Alcoa | Fontana | 7046.345 | 14092.69 | 1=2 | seamless ring | ANS 4929 | 76.27 od x 70.37 id x 12.56 | Test ring removed | 677 | 18
EDAC | 41847 | Current | 4005M36G02 | NLR | 594 | GE90 | 2082M33G03/G05 |  | 2082M33G03/G05-FORGE | Alcoa | Fontana | 14092.69 | 14092.69 | 1=1 | seamless ring | ANS 4930 | 76.27 od x 70.37 id x 12.56 | Test ring removed | 677 | 18
EDAC | 41847 | Current | 2136M10G05 | NLR | 196 | GP7200 | 4013537-171p01 |  | 4013537-171P01 | Alcoa | Rancho Cucamonga | 4796.4 | 4796.4 | 1=1 | seamless ring | ALUM | 73.65 od x 65.46 x 12.5 | Test ring removed |  | 19
EDAC | 41847 | NEW | 9255M29G01 | NLR | 361 | CF6 |  |  | 10042206P05 | PCC | Carlton | 3608 | 3608 | 1=1 | seamless ring | ALUM | 57.76 od x 42.02 id x 18.12 | N/A | 887.4
EDAC | 41847 | Current | 4010M58G01 | #N/A | #N/A | GENX | 2419M65G01,02,03 |  | TF2264M85G01 | PCC | Carlton | 3191.11 | 3191.11 | 1=1 | seamless ring | ALUM | 66.06 od x 58.05 id x 10.85 | N/A | 1282.4
EDAC | 41847 | Current | 1839M58G19 | #N/A | #N/A | OGV-ASSY |  |  | 1694M17P01 1694M17P02 1694M17P03 2061M13P01 | PCC PCC PCC Alcoa | MTTP MTTP MTTP Rochester | $ 868.89 $ 868.89 $ 868.89 $ 840.29 | $ 868.89 $ 868.89 $ 868.89 $ 840.29 | 1=1 | seamless ring | AMS 5707 AMS 5707 AMS 5707 I909/C50TF95A | 22.5 od x 20.38 id x .92 22.5 od x 20.38 id x .92 22.5 od x 20.38 id x .92 21.4 od x 20.69 id x 2.23 | Radiographic, heat treat, fpi Radiographic, heat treat, fpi | 20.9 | 8
EDAC | 41847 | Current | 2062M77G03 | #N/A | #N/A | GE90 LPT |  |  | 4013522-438P04-FORG | Alcoa | Rancho Cucamonga | 64590 | 64590 | 1=1 | seamless ring | 718 plus | 76.06 od x 59.41 id x 28.89 | N/A
EDAC | 41847 | Current | 2419M65G04 | #N/A | #N/A | GENX |  |  | TF2264M85G01 | PCC | Carlton | 3191.11 | 3191.11 | 1=1 | seamless ring | ALUM | 66.06 od x 58.05 id x 10.85 | N/A | 1282.4
EDAC | 41847 | Current | 2480m98G01_02 | #N/A | #N/A | GENX |  |  | 2480M98G01_G02-FORG | PCC | MTTP | 2049 | 2049 | 1=1 | FBWR | Ti | 35.596 od x 32.36 id x 1.85 | N/A
G.S. PRECISION, INC. | 38937 | Current | 2471M44P01 | #N/A | #N/A | PASSPORT | N/A | N/A | 2471M44P01 | Alcoa | Rochester | 188 | 188 | 1 | seamless ring | Inco 718 | 2.625 x 1.75 x 10" | N/A
G.S. PRECISION, INC. | 38937 | Current | 2471M44P02 | #N/A | #N/A | PASSPORT | N/A | N/A | 2471M44P02 | Alcoa | Rochester | 190 | 190 | 1 | seamless ring | Inco 718 | 2.625 x 1.75 x 10" | N/A
Hi-Tek Manufacturing | 86289 | Current | 2482M17P01 | NLR | 1977 | Leap-1A/C | n/a | 1 | 2482M17 | Alcoa | Fontana | 5621 | 5621 | 1 | seamless ring | Rene 41 | 2.625 x 1.75 x 10" | N/A
Jet Industries Inc. | 49162 | Current | L16595G03 | #N/A | #N/A | LM2500 |  |  | L16711P03 | Alcoa | Rochester | 993.74 | 993.74 | 1 | seamless ring | 17-4 PH | 2.625 x 1.75 x 10" | N/A | 175.5 | 10
Jet Industries Inc. | 49162 | Current | L21436P03 | #N/A | #N/A | LM2500 |  |  | L21436P03 | Alcoa | Rochester | 188 | 188 | 1 | seamless ring | 17-4 PH | 2.625 x 1.75 x 10" | N/A | 30 | 4
Jet Industries Inc. | 49162 | Current | L433306G01 | #N/A | #N/A | LM2500 |  |  | L43306G01 | Alcoa | Rochester | 57.64 | 115.28 | 2 | seamless ring | 17-4 PH | 2.37 x 1.4 x 6.36 | N/A | 17.2 | 4
Jet Industries Inc. | 49162 | Current | L43315G01 | NLR | 333 | LM6000 |  |  | L43315P02 | Alcoa | Rochester | 57.07 | 57.07 | 1 | seamless ring | 4340 | FTP: 8.705" OD. X 8.118" ID. X .990" LG. | Quench & temper. | 7.4 | 4
Jet Industries Inc. | 49162 | Current | L44577P02 | NLR | 333 | LM6000 |  |  | L44577P01 | Alcoa | Rochester | 80 | 80 | 1 | seamless ring | 410 | FTP: 8.108" OD. X 7.808" ID. X 3.54" LG. | None | 17.8 | 4
Jet Industries Inc. | 49162 | Current | L44516P01 | #N/A | #N/A | LM2500 |  |  | L44516P01 | Alcoa | Rochester | 113 | 113 | 1 | seamless ring | 17-4 PH | FTP: 8.840" OD. X 8.210" ID. X 2.290" LG. | Heat treat to 26-32 RCC. | 15.4 | 4
Jet Industries Inc. | 49162 | Current | L61427P01 | #N/A | #N/A | LM6000 |  |  | L61427P01 | PCC | Carlton | 671 | 671 | 1 | seamless ring | Inco 718 | FTP: 5.653" OD. X 4.424" ID. X 1.96" LG. | Heat treat to CL-D
Jet Industries Inc. | 49162 | Current | L61437P01 | #N/A | #N/A | LM6000 |  |  | L61437P01 | PCC | Carlton | 687 | 687 | 1 | seamless ring | Inco 718 | FTP: 5.095" OD. X 4.155" ID. X 1.87" LG. | Heat treat to CL-D
Jet Industries Inc. | 49162 | newly awarded | L62950P01 | #N/A | #N/A | LM6000 |  |  | L62950P01 | Alcoa | Rochester | 424 | 424 | 1 | seamless ring | Inco 718 | FTP: 5.340" OD. X 4.410" ID. X 1.865" LG. | Heat treat to CL-D
Jet Industries Inc. | 49162 | Current | 1292M43P04 | #N/A | #N/A | LM6000 |  |  | 1292M43P04 | Alcoa | Rochester | 381.98 | 381.98 | 1 | seamless ring | 17-4 PH | FTP: 8.105" OD. X 7.287" ID. X 6.790" LG. | None | 63.1 | 6
Jet Industries Inc. | 49162 | Current | 1322M34P01 | #N/A | #N/A | LM6000 |  |  | 1322M34P01 | Alcoa | Rochester | 56.66 | 170 | 3 | seamless ring | 4340 | FTP: 9.519" OD. X 8.150" ID. X 2.063" LG. | Quench & temper. | 6.9 | 6
Jet Industries Inc. | 49162 | Current | 1327M72G02 | NLR | 515 | CF6 |  |  | 1327M72G02 | PCC | MTTP | 339.51 | 339.51 | 1 | flash welded ring | Inco 718 | FTP: 8.751" OD. X 7.700" ID. X 1.885" LG. | Heat treat to CL-C | 9.76
Jet Industries Inc. | 49162 | Current | 1375M62P01 | NLR | 136 | CF6 |  |  | 1375M62P01 | Alcoa | Rochester | 154 | 154 | 1 | seamless ring | 17-4 PH | FTP: 9.316" OD. X 8.281" ID. X 3.25" LG. | Heat treated to H1150. Sol & aged. | 24.9 | 4
Jet Industries Inc. | 49162 | Current | 1509M46P01 | #N/A | #N/A | LM6000 |  |  | 1509M46P01 | Alcoa | Rochester | 169.67 | 169.67 | 1 | seamless ring | A-286 | FTP: 6.608" OD. X6.083" ID. X 2.200" LG. | Heat treat to CL-B | 8.3 | 3
Jet Industries Inc. | 49162 | Current | 1584M76P01 | #N/A | #N/A | CF6 |  |  | 1584M76P01 | Alcoa | Rochester | 38.32 | 114.96 | 3 | seamless ring | 4340 | FTP: 9.00" OD. X 8.44" ID. X .485" LG. | None | 3.6 | 4
Jet Industries Inc. | 49162 | Current | 1663M74P01 | #N/A | #N/A | LM6000 |  |  | 1663M74P01 | Alcoa | Rochester | 56.09 | 112.18 | 2 | seamless ring | 410 | FTP: 7.160" OD. X 6.626" ID X .750" LG. | Heat treat to 26-32 RCC. | 2.2 | 4
Jet Industries Inc. | 49162 | Current | 1686M34P04 | #N/A | #N/A | GE90 |  |  | 17A190-058P01 | Alcoa | Fontana | 1985.94 | 1985.94 | 1 | seamless ring | 15-5 PH | GE Print | Heat treat to H1150. Sol & aged | 49 | 6
Jet Industries Inc. | 49162 | Current | 17A130-361P01 | LRS | 202.5 | T64 |  |  | 17A130-361P01 | Welded Ring Products | WRP | 441 | 441 | 1 | flash welded ring | Haynes 188 | FTP: 12.645" OD. X 12.075" ID. X 1.400" LG. | None | 7.43
Jet Industries Inc. | 49162 | Current | 17A166-529P01 | #N/A | #N/A | CT64 |  |  | 17A166-529P01 | Welded Ring Products | WRP | 355 | 355 | 1 | flash welded ring | Hastelloy X | FTP: 14.749" OD. X 14.015" ID. X 1.800" LG. | None | 10.3
Jet Industries Inc. | 49162 | Current | 1711M52P02 | #N/A | #N/A | GE90 |  |  | 4013522-021 | Alcoa | Fontana | 584.44 | 584.44 | 1 | seamless ring | Inco 718 | FTP: 10.11" OD. X 7.44" ID. X 1.58" LG. | Heat treat to CL-E | 26.6 | 6
Jet Industries Inc. | 49162 | Current | 1778M66P01 | NLR | 186 | CF6 |  |  | TF-1778M66P01 | Welded Ring Products | WRP | 120 | 965 | 8 | flash welded ring | Inco 718 | see drawing | Heat treat to CL-D | 29.1
Jet Industries Inc. | 49162 | Current | 1839M96P01 | #N/A | #N/A | GE90 |  |  | 1839M96P01 | Alcoa | Rochester | 2042.68 | 2042.68 | 1 | seamless ring | Inco 718 | FTP: 16.730" OD. X 13.610" ID. X 2.930" LG. | Heat treat to CL-D | 100.2 | 6
Jet Industries Inc. | 49162 | Current | 1865M36P01 | #N/A | #N/A | GE90 |  |  | 1865M36P01 | Alcoa | Rochester | 283.05 | 283.05 | 1 | seamless ring | 15-5 PH | FTP: 9.714 OD. X 7.445" ID. X 2.102" LG. | Heat treat to H1075. sol & aged | 30.2 | 4
Jet Industries Inc. | 49162 | Current | 1963M11P01 | NLR | 648 | GE90 |  |  | 1963M11P01 | Alcoa | Rochester | 109.4 | 437.61 | 4 | seamless ring | 17-4 PH | FTP:20.39" OD. X 19.669" ID. X .983" LG. | Heat treat to H1075. sol & aged | 20.5 | 7
Jet Industries Inc. | 49162 | Current | 1963M16P03 | #N/A | #N/A | GE90 |  |  | 1963M16P01 | Alcoa | Rochester | 182.59 | 365 | 2 | seamless ring | 17-4 PH | FTP: 18.02" OD. X 16.725" ID. X 1.52" LG. | Heat treat to H1075. sol & aged | 33.9 | 7
Jet Industries Inc. | 49162 | Current | 1963M17P01 | #N/A | #N/A | GE90 |  |  | 1963M17P01 | PCC | Carlton | 501 | 1505 | 3 | seamless ring | 17-4 PH | FTP: 23.98" OD. X 22.660" ID. X 1.240" LG. | Heat treat to H1075. sol & aged | 105.4
Jet Industries Inc. | 49162 | Current | 2032M59P01 | LRS | 210.375 | F110, F101, F118 |  |  | 2032M59P01 | PCC | Carlton | 624.86 | 624.86 | 1 | seamless ring | Titanium | FTP: 6.73" OD. X 5.154" ID. X 2.988" LG. | None | 12.3
Jet Industries Inc. | 49162 | Current | 2032M67P01 | LRS | 311.625 | F110, F101, F118 |  |  | 1441M63P01 | PCC | Carlton | 354.51 | 709 | 2 | seamless ring | Titanium | FTP: 6.600" OD. X 5.105" ID. X 1.285" LG. | None | 10.9
Jet Industries Inc. | 49162 | Current | 2047M20P01 | NLR | 1712 | GENX |  |  | TF-2047M20P01 | PCC | MTTP | 141 | 564 | 4 | flash welded ring | inco X750 | FTP: 17.478" OD. X 16.788" ID. X .345" LG. | None | 11.7 | 6
Jet Industries Inc. | 49162 | Current | 2047M26P01 | NLR | 1977 | GP7200 |  |  | 2047M26P01 | Alcoa | Rochester | 608.87 | 608.87 | 1 | seamless ring | inco 718 | FTP: 7.210" OD. X 5.840" ID. X .760" LG. | Heat treat to CL-E | 6.7 | 4
Jet Industries Inc. | 49162 | Current | 2047M29P02 | NLR | 197 | GP7200 |  |  | 2047M29P01 | Alcoa | Rochester | 1210.4 | 1210.4 | 1 | seamless ring | inco 718 | FTP: 8.420" OD. X 7.350" ID. X 1.510" LG. | Heat treat to CL-D | 11 | 4
Jet Industries Inc. | 49162 | Current | 2087M29P01 | NLR | 594 | GE90 |  |  | 2087M29P01 | Alcoa | Rochester | 344.94 | 344.94 | 1 | seamless ring | inco 718 | FTP: 8.660" OD. X 7.520" ID. X 1.920" LG. | Heat treat to CL-D | 13.4 | 3
Jet Industries Inc. | 49162 | Current | 2301M41P01 | #N/A | #N/A | Genx |  |  | 2301M41P01 | Alcoa | Rochester | 364.39 | 364.39 | 1 | seamless ring | 17-4 PH | FTP: 16.730" OD. X 15.470"ID. X 1.180" LG. | Heat treat to H1075. sol & aged | 28.2 | 6
Jet Industries Inc. | 49162 | Current | 2301M42P01 | #N/A | #N/A | Genx |  |  | 2301M42P01 | Alcoa | Rochester | 207 | 103.5 | 2 | seamless ring | 17-4 PH | FTP: 6.690" OD. X 6.119" ID. X 2.500" LG. | Heat treat to H1075. sol & aged | 10.1 | 3
Jet Industries Inc. | 49162 | Current | 2301M43P01 | #N/A | #N/A | Genx |  |  | 2301M43P01 | Alcoa | Rochester | 91 | 273 | 3 | seamless ring | 4340 | FTP: 9.850" OD. X 8.540" ID. X 3.220" LG. | Quench & temper | 29.9 | 4.5
Jet Industries Inc. | 49162 | Current | 2301M72P01 | #N/A | #N/A | Genx |  |  | 2301M72P01 | Alcoa | Rochester | 58.5 | 117 | 2 | seamless ring | 17-4 PH | FTP: 6.920" OD. X 6.070" ID. X 2.500" LG. | Heat treat to H1075. sol & aged | 11.9 | 3
Jet Industries Inc. | 49162 | Current | 2305M47P01 | #N/A | #N/A | Genx |  |  | 2305M47P01 | Alcoa | Rochester | 138 | 1656 | 12 | seamless ring | inco 718 | FTP:22.450" OD. X 22.080" ID. X 1.75" LG. | Heat treat to CL-E | 53.6 | 6
Jet Industries Inc. | 49162 | Current | 2311M40G01 | #N/A | #N/A | Genx |  |  | 2311M40G01 | Alcoa | Fontana | 322.15 | 322.15 | 1 | seamless ring | aluminum | FTP: 14.973" OD. X 12.570" ID. X 3.200" LG. | None | 25.5 | 9.5
Jet Industries Inc. | 49162 | Current | 3008T38P04 | #N/A | #N/A | T64 |  |  | 3008T38P04 | Alcoa | Fontana | 78.75 | 945 | 12 | seamless ring | Hastelloy X | FTP: 17.152" OD. X 16.780" ID X .100" LG. | Solution Heat treat | 3.4 | 6
Jet Industries Inc. | 49162 | Current | 4013522-281P01 | #N/A | #N/A | LM2500 |  |  | 4013522-281P01 | Alcoa | Rochester | 432.56 | 432.56 | 1 | seamless ring | Inco 909 | FTP: 14.847" OD. X 13.681" ID. X 1.072" LG. | None | 18 | 6
Jet Industries Inc. | 49162 | Current | 4051T66P01 | NLR | 3533.625 | CT7, T700 |  |  | 4051T66P01 | Welded Ring Products | WRP | 130 | 130 | 1 | flash welded ring | Hastelloy X | FTP: 9.114" OD. X 8.259" ID. X .741" LG. | None | 3.38
Jet Industries Inc. | 49162 | Current | 4054T02P03 | #N/A | #N/A | F404 |  |  | TF-4054T02P03 | Welded Ring Products | WRP | 6.76 | 3200 | 473 | flash welded ring | Rene 41 | FTP: 24.382" OD. X 23.516" ID. X .433" LG. | None
Jet Industries Inc. | 49162 | Current | 4059T39P02 | #N/A | #N/A | T700 |  |  | 4059T39P02 | PCC | MTTP | 279 | 837.28 | 3 | seamless ring | Hastelloy X | FTP: 20.610" OD. X 19.538" ID. X 2.150" LG. | None | 24.8
Jet Industries Inc. | 49162 | Current | 4070T27P01 | #N/A | #N/A | F414 |  |  | TF-4070T27P01 | PCC | MTTP | 15.3 | 1469 | 96 | flash welded ring | Rene 41 | FTP: 26.400" OD. X 25.53" ID. X 2.355" LG. | None | 28.6
Jet Industries Inc. | 49162 | Current | 4092T43P03 | #N/A | #N/A | F414 |  |  | 4092T43P02 | Alcoa | Rochester | 52 | 259 | 5 | seamless ring | Inco 718 | FTP: 6.00" OD X5.505" ID. X .375" LG. | None | 2 | 4
Jet Industries Inc. | 49162 | Current | 4096697-586P01 | #N/A | #N/A | F414 |  |  | 4096697-586P01 | Welded Ring Products | WRP | 451 | 451 | 1 | flash welded ring | Inco 718 | see drawing | None | 15.01
Jet Industries Inc. | 49162 | Current | 4096708-585P06 | #N/A | #N/A | GE38 |  |  | 4096708-585P01 | Alcoa | Fontana | 44 | 794 | 18 | seamless ring | Inco 600 | FTP: 11.293" OD. X 10.510" ID. X 1.147" LG. | None | 34.1 | 4
Jet Industries Inc. | 49162 | Current | 4096708-586P03 | #N/A | #N/A | GE38 |  |  | 4096708-586P03 | Alcoa | Fontana | 39.99 | 719 | 18 | seamless ring | Inco 600 | FTP: 10.550" OD. X 9.664" ID. X 1.112" LG. | None | 33.2 | 4
Jet Industries Inc. | 49162 | Current | 4106T89P01 | #N/A | #N/A | CFE738 |  |  | 4106T98P01 | Alcoa | Rochester | 85 | 509 | 6 | seamless ring | inco X750 | FTP: 7.235" OD. X 6.905" ID. X .208" LG. | None
Jet Industries Inc. | 49162 | Current | 4124T59P01 | #N/A | #N/A | CF34 |  |  | 4048T56P02 | Alcoa | Fontana | 76 | 608 | 8 | seamless ring | Inco 718 | FTP: 4.340" OD. 3.375" ID. X 3.460" LG. | Heat treat to CL-B | 2.6 | 4
Jet Industries Inc. | 49162 | Current | 5036T93G03 | #N/A | #N/A | T700 |  |  | 5036T93G03 | PCC | Carlton | 171 | 171 | 1 | seamless ring | 321 | FTP: 9.66" OD. X 8.20" ID. X 1.991" LG. | None | 44.2
Jet Industries Inc. | 49162 | Current | 5079T03P01 | NLR | 428.625 | CF34 |  |  | 5079T03P01 | Alcoa | Fontana | 52 | 1458 | 28 | seamless ring | Inco 718 | FTP: 10.58" OD. 9.50 " ID. X .320" LG. | Heat treat to CL-C | 34 | 4
Jet Industries Inc. | 49196 | Current | 5104T60P03 | LRS | 257.625 | F414 |  |  | 5104T60P03 | PCC | MTTP | 150 | 905 | 6 | flash welded ring | Inco 718 | FTP: 20.19" OD. 19.00" ID. X 2.390" LG. | Heat treat to CL-F | 29.4
Jet Industries Inc. | 49162 | Current | 5104T60P04 | LRS | 225 | F414 |  |  | 5104T60P04 | PCC | MTTP | 107 | 859 | 8 | flash welded ring | Inco 718 | FTP: 22.625" OD. X 21.625" ID. X 2.390" LG. | Heat treat to CL-F | 28.06
Jet Industries Inc. | 49162 | Current | 5104T75P01 | #N/A | #N/A | F414 |  |  | 5104T75P01 | PCC | MTTP | 7.6 | 2929 | 385 | flash welded ring | Rene 41 | FTP: 26.686" OD. X 26.164" ID. X .242" LG. | Heat treat to CL-D | 61.95 | 61.95
Jet Industries Inc. | 49162 | Current | 5104T80P01 | #N/A | #N/A | F414 |  |  | 5104T80P01 | PCC | MTTP | 12.79 | 1842 | 144 | flash welded ring | Rene 41 | FTP: 27.496" OD. X 27.004" ID. X .246" LG. | Heat treat to CL-D | 38.6
Jet Industries Inc. | 49162 | Current | 5106T65P01 | #N/A | #N/A | F414 |  |  | 5106T65P01 | PCC | MTTP | 27.69 | 3988 | 144 | flash welded ring | Rene 41 | FTP: 27.078" OD. X 26.178" ID. X .450" LG. | Heat treat to CL-D | 81.3 | 81.3
Jet Industries Inc. | 49162 | Current | 646C590P2 | #N/A | #N/A | CF700 |  |  | 646C590P2 | Alcoa | Rochester | 280 | 280 | 1 | seamless ring | Inco 718 | FTP: 7.974" OD. X 6.560" ID X .732" LG. | None
Jet Industries Inc. | 49162 | Current | 9010M82P03 | #N/A | #N/A | LM2500 |  |  | 9010M82P03 | Alcoa | Rochester | 262 | 262 | 1 | seamless ring | Maraging | FTP: 4.740" OD. X 4.046" ID. X 1.750" LG. | None | 7 | 3
Jet Industries Inc. | 49162 | Current | 9046M14P02 | #N/A | #N/A | LM2500 |  |  | 9046M14P02 | Alcoa | Fontana | 51.66 | 155 | 3 | seamless ring | 410 | FTP: 7.160" OD. X 6.629" ID. X 4.750" LG | None | 7.1 | 4
Jet Industries Inc. | 49162 | Current | 9047M29P03 | #N/A | #N/A | LM6000 |  |  | 9047M29P03 | Alcoa | Rochester | 310 | 310 | 1 | seamless ring | Maraging | FTP:5.420" OD X 4.699" ID X 1.720" LG. | None | 9.5 | 3
Jet Industries Inc. | 49162 | Current | 9228M94P03 | NLR | 315 | CF6 |  |  | 9228M94P03 | Alcoa | Rochester | 245 | 245 | 1 | seamless ring | Maraging | FTP: 5.750" OD. X 4.125" ID X 2.125" LG. | None | 8.9 | 3
Jet Industries Inc. | 49162 | Current | 9228M94P04 | NLR | 117 | LM6000 |  |  | 9228M94P03 | Alcoa | Rochester | 245 | 245 | 1 | seamless ring | Maraging | FTP: 5.750" OD. X 4.125" ID X 2.125" LG. | None | 8.9 | 3
Jet Industries Inc. | 49162 | Current | 9374M12P01 | NLR | 253.125 | CF6 |  |  | 9374M12P01 | Alcoa | Rochester | 75 | 301 | 3 | seamless ring | 17-4 PH | FTP: 14.080" OD. X 13.450" ID X .900" LG. | Heat treat to CL-B | 12.4 | 4
Jet Industries Inc. | 49162 | Current | 9645M84P02 | #N/A | #N/A | LM2500 |  |  | 9645M84P02 | Alcoa | Rochester | 34.75 | 139 | 4 | seamless ring | 4340 | FTP: 9.320" OD. X 8.620" ID. X .375" LG. | None | 3.6 | 4
Jet Industries Inc. | 49162 | Current | 9645M92P04 | #N/A | #N/A | LM2500 |  |  | 9645M92P04 | Alcoa | Rochester | 261 | 522 | 2 | seamless ring | Waspaloy | FTP: 9.00" OD. X 8.250" ID. X 1.050" LG. | Heat treat to CL-B | 6.2 | 4
Jet Industries Inc. | 49162 | Current | 9654M80P08 | #N/A | #N/A | LM2500 |  |  | 9654M80P08 | Alcoa | Rochester | 1254 | 1254 | 1 | seamless ring | Waspaloy | FTP: 6.810" OD X 5.540" ID X 4.280" LG. | Forgings supplied with NDT resting completed. | 44.9 | 6
Jet Industries Inc. | 49162 | Current | 9661M15P04 | NLR | 1588.5 | LM2500 |  |  | 9661M15P04 | PCC | Carlton | 741 | 741 | 1 | seamless ring | Waspaloy | FTP: 7.410" OD X 5.950" ID X 3.91" LG. | Forgings supplied with NDT resting completed. | 27.4
Jet Industries Inc. | 49162 | Current | 9690M54P02 | #N/A | #N/A | CF6 |  |  | 9690M54P02 | Alcoa | Rochester | 98 | 294 | 3 | seamless ring | 17-4 PH | FTP: 14.070" OD. X 13.437" ID. X .900" LG. | Heat treated to H1075 | 12.7 | 6.75
Jet Industries Inc. | 49162 | Current | 9691M37P01 | #N/A | #N/A | LM2500 |  |  | 9691M37P01 | Alcoa | Fontana | 44 | 220 | 5 | seamless ring | Aluminum | FTP: 13.860" OD X 12.498" ID X .590" LG. | Quench & temper to RC 26-32 | 4.2 | 6
Jet Industries Inc. | 49162 | Current | 9732M53P02 | #N/A | #N/A | F110 |  |  | 9732M53P02 | Alcoa | Rochester | 683 | 683 | 1 | seamless ring | Titanium | see drawing | None | 20 | 4
Magellan Aersopace Haverhill | 11994 | Current | L41250G01 | NLR | 8 | LM500 |  | 1 | RML41250 | ALCOA | Rancho Cucamonga | 4579 | 4579 | 1 | seamless ring | 17-4PH | 23.03 X 13.100 X 8.1777 | None | 811.3 | 12
Magellan Aersopace Haverhill | 11994 | Current | 6005T23G12 | LRS | 154.125 | T64 |  | 1 | RM6005T23 | PCC | Carlton | 25962 | 25962 | 1 | seamless ring | AMS4928 | 20.47 X 18.06 X 11.74 | None | 300.9
Magellan Aersopace Haverhill | 11994 | Current | 6066T50G02 | LRS | 27 | F404 |  | 1 | C0259-001B | PCC | Carlton | 34427 | 34427 | 1 | seamless ring | Titanium | 17.95X32.95X23.74 | None | 599.6
McMellon Bros., Inc. | 57765 | Current | 1361M13P01 | #N/A | #N/A |  |  |  |  | Alcoa | Rochester |  |  | 1 | seamless ring | 17-4 | 6.810 OD x 4.938 ID x 2.250 OAL | None | 12.8 | 4
McMellon Bros., Inc. | 57765 | Current | 1686M38P03 | NLR | 565 | GE90 |  |  |  | Alcoa | Rochester |  |  | 3 | seamless ring | 4340 | 11.410 OD X 10.490 ID X 0.930 OAL. | Heat treated to CL-B | 10.8 | 4
McMellon Bros., Inc. | 57765 | Current | 1837M64P01 | #N/A | #N/A |  |  |  |  | Alcoa | Rochester |  |  | 3 | seamless ring | 17-4 | 19.210 O.D. X 18.410 I.D. X 1.185 O.A.L. | Sol & Age | 21.3 | 6
McMellon Bros., Inc. | 57765 | Current | 1865M36P01 | #N/A | #N/A |  |  |  |  | Alcoa | Rochester |  |  | 1 | seamless ring | 15-5 | 9.964 OD x 7.195 ID x 2.440 " | Sol & Age | 30.2 | 4
McMellon Bros., Inc. | 57765 | Current | 2041M73P01 | #N/A | #N/A |  |  |  |  | Alcoa | Rochester |  |  | 1 | seamless ring | 4340 | 8.500 O.D. X 6.781 I.D. X 2.850 O.A.L. | Q&T | 18.5 | 4
McMellon Bros., Inc. | 57765 | Current | 2087M23P01 | NLR | 112 | GP7200 |  |  |  | Alcoa | Rochester |  |  | 1 | seamless ring | MAR250 | 6.400 OD X 4.400 ID X 2.000 OAL |  | 10.9 | 4
McMellon Bros., Inc. | 57765 | Current | 2087M23P02 | NLR | 812 | GP7200 |  |  |  | Alcoa | Rochester |  |  | 1 | seamless ring | MAR250 | 6.400 OD X 4.400 ID X 2.000 OAL
McMellon Bros., Inc. | 57765 | Current | 2461M37P01 | NLR | 5014 | Leap-1A/C, Leap-1B |  |  |  | Alcoa | Rochester |  |  | 1 | seamless ring | Inco718 | 5.305 OD X 4.600 ID X 0.980 LG |  | 14.7
McMellon Bros., Inc. | 57765 | Current | 2461M37P02 | #N/A | #N/A | LEAP1A |  |  |  | Alcoa | Rochester |  |  | 1 | seamless ring | Inco718 | 5.305 OD X 4.600 ID X 0.980 LG
McMellon Bros., Inc. | 57765 | Current | 2469M75P01 | NLR | 3954 | Leap-1A/C |  |  |  | Alcoa | Rochester |  |  | 1 | seamless ring | 4340 | 8.280 OD X 7.600 ID X 0.610 LG | Q&T
McMellon Bros., Inc. | 57765 | Current | 2542M43P02 | #N/A | #N/A | LEAP1B |  |  |  | Alcoa | Rochester |  |  | 1 | seamless ring | 4340 | 7.880 OD X 7.195 ID X 0.610 LG | Q&T
McMellon Bros., Inc. | 57765 | Current | 9047M29P02 | #N/A | #N/A |  |  |  |  | Alcoa | Rochester |  |  | 1 | seamless ring | MAR250 | 5.785" O.D. X 4.135" I.D. X 2.190" O.A.L.
McMellon Bros., Inc. | 57765 | Current | 9273M61G02 | NLR | 1977 | CF6 |  |  |  | Alcoa | Rochester |  |  | 2 | seamless ring | 4340 | 10.050 OD X 9.240 ID X 0.070 OAL |  | 8.3 | 4
McMellon Bros., Inc. | 57765 | Current | 9392M61P02 | NLR | 515 | CF6 |  |  |  | Alcoa | Fontana |  |  | 5 | seamless ring | 4340 | 9.88 OD x 8.56 ID x 4.50 OAL | N&T | 5 | 6
McMellon Bros., Inc. | 57765 | Current | 9542M68P02 | #N/A | #N/A |  |  |  |  | Alcoa | Rochester |  |  | 2 | seamless ring | 4340 | 8.313 OD x 7.125 ID x 1.688 OAL | Q&T | 4.5 | 4
McMellon Bros., Inc. | 57765 | Current | 9696M19P02 | #N/A | #N/A |  |  |  |  | Alcoa | Rochester |  |  | 1 | seamless ring | MAR250 | 5.785" O.D. X 4.135" I.D. X 2.190" O.A.L.
McMellon Bros., Inc. | 57765 | Current | 9732M21P01 | #N/A | #N/A |  |  |  |  | Alcoa | Rochester |  |  | 3 | seamless ring | 4340 | 8.063 OD X 7.380 ID X 0.602 OAL. | Q&T
McMellon Bros., Inc. | 57765 | Current | 9732M21P02 | #N/A | #N/A |  |  |  |  | Alcoa | Rochester |  |  | 3 | seamless ring | 4340 | 7.525"OD MIN X 6.560"ID MAX X 2.681"THK | Q&T
McMellon Bros., Inc. | 57765 | Current | 9972M46G05 | #N/A | #N/A |  |  |  |  | Alcoa | Rochester |  |  | 1 | seamless ring | 410 | 5.72 OD x 4.152 ID x 3.42 OAL | Heat Treated | 17.4 | 4
McMellon Bros., Inc. | 57765 | Current | 9989M47P03 | #N/A | #N/A |  |  |  |  | Alcoa | Rochester |  |  | 1 | seamless ring | 17-4 | 6.550 OD X 5.180 ID X 1.980 OAL. | Sol & Age | 13.5 | 3
McMellon Bros., Inc. | 57765 | Current | L25487P01 | #N/A | #N/A |  |  |  |  | Alcoa | Fontana |  |  | 2 | seamless ring | 300M | 18.748 MIN X 17.500 MIN X 2.496 MIN
McMellon Bros., Inc. | 57765 | Current | L31337P01 | #N/A | #N/A |  |  |  |  | Alcoa | Rochester |  |  | 1 | seamless ring | 4340 | 14.100 OD X 11.900 ID X 1.920 LG | Q&T
McMellon Bros., Inc. | 57765 | Current | L45017G05 | NLR | 568 | LM6000 |  |  |  | PCC | Carlton |  |  | 2 | seamless ring | Inco718 | 8.11 OD x 6.48 ID x 1.338 LG |  | 28.9
McMellon Bros., Inc. | 57765 | Current | L57303P01 | #N/A | #N/A |  |  |  |  | Alcoa | Rochester |  |  | 1 | seamless ring | 17-4 | 14.000 OD X 11.800 ID X 1.400 OAL. | Sol & Age | 32.8 | 6
McMellon Bros., Inc. | 57765 | Current | L57307P01 | #N/A | #N/A |  |  |  |  | Alcoa | Rochester |  |  | 1 | seamless ring | 17-4 | 9.850 OD X 7.450 ID X 2.350 OAL | Sol & Age | 29.9 | 4.5
McMellon Bros., Inc. | 57765 | Current | L57333G01 | NLR | 52 | LMS100 |  |  |  | Alcoa | Rochester |  |  | 1 | seamless ring | 4340 | 7.650 OD X 5.350 ID X 1.125 OAL | N&T | 14.4 | 4
Malden | 67015 | Current | 1711M62 G10 | #N/A | #N/A | GE90-115B | 1711M88P01 |  | 4013382-913P01 | Alcoa | Rancho Cucamonga |  | 2006 | 4 | seamless ring | Inco 909 | To GE Drawing |  | 56.3 | 8
Malden | 67014 | Current | 1711M62 G10 | #N/A | #N/A | GE90-115B | 1711M86G03 |  | 4013382-912P01 | PCC | MTTP |  | 2918 | 1 | flash welded ring | Rene 41 | To GE Drawing |  | 56.3 | 8
Malden | 67013 | Current | 1711M62 G10 | #N/A | #N/A | GE90-115B | 1711M93G09 |  | 4013382-914P02 | Alcoa | Rancho Cucamonga |  | 9608 | 1 | seamless ring | Rene 41 | To GE Drawing |  | 56.3 | 8
Malden | 67013 | Current | 17A130-438 P01 | #N/A | #N/A | CF34 |  |  | TFC2770 | PCC | MTTP |  | 1879 | 1 | flash welded ring | Hast-X | TFC2770 |  | 58.9
Malden | 67013 | Current | 17A137-999 P01 | #N/A | #N/A | CF34 |  |  | TFC1752 | PCC | MTTP |  | 1710 | 1 | flash welded ring | Hast-X | TFC1752 |  | 54
Malden | 67013 | Current | 17A166-588 P01 | #N/A | #N/A | CF34/TF34 |  |  | 17A166-588 P01-FRG | PCC | MTTP |  | 1373 | 1 | flash welded ring | Hast-X | TFC1633 |  | 17.48
Malden | 67013 | Current | 17A166-825 P01 | #N/A | #N/A | CFE738 |  |  | 17A166-825 P01-FRG | Alcoa | Fontana |  | 1198 | 1 | seamless ring | Hast-X | 11557 |  | 17.48 | 4
Malden | 67013 | Current | 17A166-826 P01 | #N/A | #N/A | CFE738 |  |  | 17A166-826 P01-FRG | Alcoa | Rancho Cucamonga |  | 1126 | 1 | seamless ring | Hast-X | B9482 |  | 17.48 | 6
Malden | 67013 | Current | 17A166-969 G02 | #N/A | #N/A | F414 |  |  | 17A166-969 G02-FRG | PCC | MTTP |  | 5087 | 1 | flash welded ring | Haynes 188 | TFC1953 |  | 89.4
Malden | 67013 | Current | 17A190-317 P01 | #N/A | #N/A | CF34 |  |  | 17A190-317 P01-FRG | PCC | MTTP |  | 1645 | 1 | flash welded ring | Hast-X | TFC2718 |  | 17.48
Malden | 67013 | Current | 17A190-318 P01 | #N/A | #N/A | CF34/TF34 |  |  | 17A190-318 P01-FRG | Welded Ring Products | WRP |  | 1043.64 | 1 | flash welded ring | Haynes 188 | B-20722 |  | 17.48
Malden | 67013 | Current | 17A190-341 P01 | #N/A | #N/A | CF34 |  |  | 17A190-341 P01-FRG | Alcoa | Fontana |  | 5065 | 1 | seamless ring | Haynes 188 | E0929 |  | 17.48 | 6
Malden | 67013 | Current | 17A190-342 P01 | #N/A | #N/A | CF34 |  |  | 17A190-342 P01 | PCC | Carlton |  | 5275 | 1 | seamless ring | Haynes 188 | F0101-307B |  | 70.4
Malden | 67013 | Current | 17A190-373 P01 | #N/A | #N/A | CF34-3 |  |  | 17A190-163 P01-FRG | PCC | MTTP |  | 1708.81 | 1 | flash welded ring | Hast-X | TFC2366 |  | 17.48
Malden | 67013 | Current | 17A190-374 P02 | #N/A | #N/A | CF34-3 |  |  | 17A190-374 P01-FRG | PCC | MTTP |  | 2396.62 | 1 | flash welded ring | Hast-X | TFC2365 |  | 17.48
Malden | 67013 | Current | 17A190-486 P03 | #N/A | #N/A | F100 |  |  | 17A166-136 P01-FRG | PCC | MTTP |  | 3987 | 1 | flash welded ring | Haynes 188 | TFC3101 |  | 17.48
Malden | 67013 | Current | 17A190-535 P03 | #N/A | #N/A | F100 |  |  | 17A166-134 P01-FRG | PCC | MTTP |  | 5205 | 1 | flash welded ring | Haynes 188 | TFC3091 |  | 17.48
Malden | 67013 | Current | 1808M14 P01 | #N/A | #N/A | CFM56 |  |  | 4013287-087 P05 | Alcoa | Rochester |  | 1229 | 1 | seamless ring | Inco 907 | To GE Drawing |  | 50 | 8
Malden | 67013 | Current | 1873M48 P04 | #N/A | #N/A | CFM56 |  |  | TFC1913 | PCC | MTTP |  | 5188 | 1 | flash welded ring | Haynes 188 | TFC1913 |  | 85.6
Malden | 67013 | Current | 1934T05 G02 | #N/A | #N/A | CF34 | 4071T93 P04 | 10 | 4071T93 P04-FRG | Alcoa | Fontana |  | 3315 | 100 | seamless ring | Rene 41 | 21.13 x 20.17 x 3.52
Malden | 67013 | Current | 1934T05 G03 | #N/A | #N/A | CF35 | 4071T93 P04 | 10 | 4071T93 P03-FRG | Alcoa | Fontana |  | 3029 | 100 | seamless ring | Rene 41 | 20.42 x 19.46 x 3.52
Malden | 67013 | Current | 2060M46 P01 | #N/A | #N/A | GP7200 |  |  | 2060M46 P01-FRG | Frisa | Frisa |  | 1936 | 1 | seamless ring | Inco 718 | 38.33 x 34.86 x 1.27 | Grain Size per Note 4 | 17.48 | 10
Malden | 67013 | Current | 2060M88 G04 | #N/A | #N/A | GP7200 | 2060M88 P12 |  | 4013537-168 P01 | Alcoa | Rochester |  | 2543 | 1 | seamless ring | Inco 783 | To GE Drawing |  | 120.3 | 10
Malden | 67013 | Current | 2060M88 G04 | #N/A | #N/A | GP7200 | 2060M88 P13 |  | 2060M88-905 | Alcoa | Rancho Cucamonga |  | 4432 | 1 | seamless ring | GTD 222 | To GE Drawing |  | 120.3 | 10
Malden | 67013 | Current | 2303M22 G03 | #N/A | #N/A | GEnx |  |  | 4013536-248P01 | Alcoa | Rancho Cucamonga |  | 18183 | 1 | seamless ring | Rene 41 | To GE Drawing |  | 453 | 9.5
Malden | 67013 | Current | 2303M22 G04 | #N/A | #N/A | GEnx |  |  | 4013536-248P01 | Alcoa | Rancho Cucamonga |  | 18183 | 1 | seamless ring | Rene 41 | To GE Drawing |  | 453 | 9.5
Malden | 67013 | Current | 2303M26 G04 | #N/A | #N/A | GEnx |  |  | 2303M26 P02-FRG | Alcoa | Rochester |  | 2412 | 1 | seamless ring | Inco 783 | 20.62 x 17.96 x 1.52 | Heat Treat per Note 3 | 52 | 8
Malden | 67013 | Current | 2303M26 G04 | #N/A | #N/A | GEnx |  |  | 4013536-249 P01 | Alcoa | Rochester |  | 3833 | 1 | seamless ring | GTD 222 | To GE Drawing |  | 52 | 8
Malden | 67013 | Current | 2460M71 G02 | #N/A | #N/A | Passport 20 |  |  | 4013728-257 P01 | PCC | Carlton |  | 1760 | 1 | seamless ring | Inco 718 Plus | To GE Drawing
Malden | 67013 | Current | 2464M71 G03 | #N/A | #N/A | Leap 1A/C |  |  | Ref 2517M01P01 | Frisa | Frisa | TBD | TBD | 1 | seamless ring | Inco 718 Plus | Contour | Need NNS with Sonic, Etch Etc | 334.8
Malden | 67013 | Current | 2475M00 G02 | #N/A | #N/A | Passport 20 |  |  | 2475M01 P02 | Frisa | Frisa |  | 9300 | 1 | seamless ring | Inco 718 Plus | To GE Drawing
Malden | 67013 | Current | 2509M66 G01 | #N/A | #N/A | GEnx |  |  | 2509M66 P01-FRG | PCC | Carlton |  | 467 | 1 | seamless ring | Aluminum | 56.72 x 52,74 x 1.30 |  | 17.48
Malden | 67013 | Current | 2548M11 G07 | #N/A | #N/A | Leap B |  |  | 2548M11 It#3-FRG | Alcoa | Suzhou |  | 733 | 1 | seamless ring | Inco 718 Plus | 12.01 x 9.46 x 1.67 | Protect EB Weld Joint | 73.1
Malden | 67013 | Current | 2548M11 G07 | #N/A | #N/A | Leap B |  |  | 2548M11 It#4-FRG | PCC | Carlton |  | 1740 | 1 | seamless ring | GTD 222 | 18.11 x 13.57 x 2.36 | Protect EB Weld Joint | 73.1
Malden | 67013 | Current | 2555M49 G04 | #N/A | #N/A | Leap 1A/C |  |  | 2555M49 It#3-FRG | PCC | Carlton |  | 707 | 1 | seamless ring | Inco 718 Plus | 12.43 x 10.09 x 1.35 | Protect EB Weld Joint | 183.3
Malden | 67013 | Current | 2555M49 G04 | #N/A | #N/A | Leap 1A/C |  |  | 2555M49 It#4-FRG | PCC | Carlton |  | 2724 | 1 | seamless ring | GTD 222 | 18.67 x 13.83 x 2.06 | Protect EB Weld Joint | 183.3
Malden | 67013 | Current | 2636M81 G01 | #N/A | #N/A | GE9X |  |  | 2636M80 P01 | PCC | Carlton |  | 46500 | 1 | seamless ring | Inco 718 Plus | To GE Drawing
Malden | 67013 | Current | 4010T13 P03 | #N/A | #N/A |  |  |  | 5127T17 P01 | PCC | Carlton |  | 911 | 1 | seamless ring | Inco 718 | To GE Drawing
Malden | 67013 | Current | 4017T37 P02 | #N/A | #N/A | T58 |  |  | 4017T37 P02-FRG | PCC | Carlton |  | 530 | 6 | seamless ring | AM355 | 7.80 x 5.80 x 5.20 | Must conform to Notes 10, 11 & 14 | 37.8
Malden | 67013 | Current | 4056T78 P02 | #N/A | #N/A | F404 |  |  | 4056T78 P02-FRG | Alcoa | Fontana |  | 679 | 4 | seamless ring | Titanium | 9344 |  | 15 | 4
Malden | 67013 | Current | 4063T78 P01 | #N/A | #N/A | F404 |  |  | 4063T78 P01-FRG | PCC | Carlton |  | 456 | 1 | seamless ring | Inco 718 | 6.98 x 5.20 x 1.95 |  | 17.48
Malden | 67013 | Current | 4071T93 P04 | #N/A | #N/A | CF34 |  |  | 4071T93 P04-FRG | Alcoa | Fontana |  | 3315 | 100 | seamless ring | Rene 41 | 21.13 x 20.17 x 3.52
Malden | 67013 | Current | 4080T44 P01 | #N/A | #N/A | F404 |  |  | 4080T44 P01-FRG | Alcoa | Fontana |  | 4098 | 143 | seamless ring | Titanium | 21.76 x 19.84 x 6.75 |  | 17.48 | 8
Malden | 67013 | Current | 4096694-165 P02 | #N/A | #N/A | GE90-94 PIP |  |  | 4096697-985 P03 | PCC | MTTP |  | 4669 | 9 | flash welded ring | Inco 718 | To GE Drawing |  | 157.71 | 10
Malden | 67013 | Current | 4096694-166 P02 | #N/A | #N/A | GE90-94 PIP |  |  | 4096697-986 P03 | PCC | MTTP |  | 2611 | 12 | flash welded ring | Inco 718 | To GE Drawing |  | 76.52 | 12
Malden | 67013 | Current | 4096694-167 P02 | #N/A | #N/A | GE90-94 PIP |  |  | 4096697-987 P03 | PCC | MTTP |  | 2443 | 8 | flash welded ring | Inco 718 | To GE Drawing |  | 82.06
Malden | 67013 | Current | 4096694-168 P02 | #N/A | #N/A | GE90-94 PIP |  |  | 4096697-988 P03 | PCC | MTTP |  | 2292 | 8 | flash welded ring | Inco 718 | To GE Drawing |  | 77.42
Malden | 67013 | Current | 4096694-169 P02 | #N/A | #N/A | GE90-94 PIP |  |  | 4096697-989 P03 | PCC | MTTP |  | 2150.8 | 8 | flash welded ring | Inco 719 | To GE Drawing |  | 72.15
Malden | 67013 | Current | 4096698-036 P01 | #N/A | #N/A | GE90-94 |  |  | 4096697-986 P03 | PCC | MTTP |  | 2611 | 12 | flash welded ring | Inco 718 | To GE Drawing |  | 76.52 | 12
Malden | 67013 | Current | 4096698-037 P01 | #N/A | #N/A | GE90-94 |  |  | 4096697-987 P03 | PCC | MTTP |  | 2443 | 8 | flash welded ring | Inco 718 | To GE Drawing |  | 82.06
Malden | 67013 | Current | 4096698-038 P01 | #N/A | #N/A | GE90-94 PIP |  |  | 4096697-988 P03 | PCC | MTTP |  | 2292 | 8 | flash welded ring | Inco 718 | To GE Drawing |  | 77.42
Malden | 67013 | Current | 4096698-695 P01 | #N/A | #N/A | GE90-94 |  |  | 4096697-985 P03 | PCC | MTTP |  | 4669 | 9 | flash welded ring | Inco 718 | To GE Drawing |  | 157.71 | 10
Malden | 67013 | Current | 4096789-928 P02 | #N/A | #N/A | T58 |  |  | 4096789-928 P02-FRG | PCC | MTTP |  | 388 | 1 | flash welded ring | Inco 600 | 9.27 x 8.64 x 2.40 | Hardness Per Note 7
Malden | 67013 | Current | 4145T33 G01 | #N/A | #N/A | CF34-8 |  |  | 4145T33 G01-FRG | Welded Ring Products | WRP |  | 1461 | 1 | flash welded ring | Inco 718 | B40323 | BP Notes 6, 11, 12 & 13 | 46.49
Malden | 67013 | Current | 4145T33 G02 | #N/A | #N/A | CF34-8 |  |  | 4145T33 G01-FRG | Welded Ring Products | WRP |  | 1461 | 1 | flash welded ring | Inco 718 | B40323 | BP Notes 6, 11, 12 & 13 | 46.49
Malden | 67013 | Current | 5070T19 P06 | #N/A | #N/A | CF6 |  |  | 5070T19 P06-FRG | PCC | MTTP |  | 1494 | 50 | flash welded ring | Rene 41 | 14.41 x 13.85 x 2.41 |  | 19.29
Malden | 67013 | Current | 5070T20 P04 | #N/A | #N/A | CF6 |  |  | 5070T20 P04-FRG | PCC | MTTP |  | 1199 | 20 | flash welded ring | Rene 41 | 15.28 x 14.60 x 2.73
Malden | 67013 | Current | 5113T74 P01 | #N/A | #N/A | F414 |  |  | 5128T10 P01 | PCC | McWilliams |  | 1160 | 1 | seamless ring | Titanium | To GE Drawing
Malden | 67013 | Current | 5124T97 P01 | #N/A | #N/A | F404 |  |  | 5127T09 P01 | Alcoa | Rochester |  | 878 | 1 | seamless ring | A286 | To GE Drawing |  | 23.5 | 4
Malden | 67013 | Current | 6049T70 P03 | #N/A | #N/A | F404 |  |  | 5088T14 P01 | Alcoa | Rancho Cucamonga |  | 3185.12 | 1 | seamless ring | Inco 718 | To GE Drawing |  | 90 | 10
Malden | 67013 | Current | 9320M19 P04 | #N/A | #N/A | CF6 |  |  | 9320M19 P04-FRG | PCC | MTTP |  | 779 | 10 | flash welded ring | Inco 718 | 12.79 x 12.45 x 4.18 | Solution & Aged Per Note 5
Malden | 67013 | Current | L41022 P05 | #N/A | #N/A | LM1600 |  |  | L41022 P05-FRG | Alcoa | Fontana |  | 442 | 18 | seamless ring | Aluminum | 16.56 x 14.32 x 3.51 |  | 1.6 | 7
Malden | 67013 | Current | L41022 P06 | #N/A | #N/A | LM1600 |  |  | L41022 P06-FRG | Alcoa | Fontana |  | 442 | 18 | seamless ring | Aluminum | 16.56 x 14.28 x 3.51 |  | 1.6 | 7
Malden | 67013 | Current | L44757 P01 | #N/A | #N/A | LM2500 |  |  | L44757 P01 | Alcoa | Fontana |  | 725 | 2 | seamless ring | Inco 718 | 6.92 x 4.74 x 4.23 |  | 17.7 | 4
Malden | 67013 | Current | L50588 P04 | #N/A | #N/A | LM2500 |  |  | 4013201-827 P01 | Alcoa | Rochester |  | 1859 | 1 | seamless ring | A286 | To GE Drawing
Malden | 67013 | Current | L56738 G02 | #N/A | #N/A | LMS100 |  |  | L56738 G02-FRG | Alcoa | Rancho Cucamonga |  | 3011 | 1 | seamless ring | 410SS | 42.00 x 36.70 x 7.40 | Aust & Temper per AMS2759/5 to Rc 26-30 | 890.2 | 12
Malden | 67013 | Current | L56739 G02 | #N/A | #N/A | LMS100 |  |  | L56739 G02-FRG | Alcoa | Rancho Cucamonga |  | 4349 | 1 | seamless ring | 410SS | 55.34 x 49.50 x 7.40 | Aust & Temper per AMS2759/5 to Rc 26-30 |  | 12
Peabody | 67013 | Current | 2082M18 G02 | #N/A | #N/A | GE90-115B |  |  | 4013431-062 P04 | PCC | Carlton |  | 18349 | 1 | seamless ring | Rene 41 | To GE Drawing |  | 707
Peabody | 67013 | Current | 2303M16 G05 | #N/A | #N/A | GEnx | 2303M17 P01 |  | 4013536-252P01 | Alcoa | Rochester |  | 4360 | 2 | seamless ring | Inco 783 | To GE Drawing |  | 52.5 | 8
Peabody | 67013 | Current | 2303M16 G05 | #N/A | #N/A | GEnx | 2303M17-It#4-718+ |  | C32651 | PCC | MTTP |  | 1202.46 | 1 | seamless ring | Inco 718 Plus | C32651 |  | 52.5 | 8
Peabody | 67013 | Current | 2303M16 G05 | #N/A | #N/A | GEnx | 2303M21 G01 |  | C32565 | PCC | MTTP |  | 823 | 1 | flash welded ring | Waspaloy | C32565 |  | 52.5 | 8
Peabody | 67013 | Current | 2303M16 G06 | #N/A | #N/A | GEnx | 2303M17 P01 |  | 4013536-252P01 | Alcoa | Rochester |  | 4360 | 2 | seamless ring | Inco 783 | To GE Drawing |  | 52.5 | 8
Peabody | 67013 | Current | 2303M16 G06 | #N/A | #N/A | GEnx | 2303M17 P02 |  | 4013536-251P01 | PCC | Carlton |  | 4241 | 1 | seamless ring | GTD 222 | To GE Drawing |  | 52.5 | 8
Peabody | 67013 | Current | 2303M16 G06 | #N/A | #N/A | GEnx | 2303M21 G01 |  | C32565 | PCC | MTTP |  | 823 | 1 | flash welded ring | Waspaloy | C32565 |  | 52.5 | 8
Peabody | 67013 | Current | 2303M16 G07 | #N/A | #N/A | GEnx | 2303M17 P01 |  | 4013536-252P01 | Alcoa | Rochester |  | 4360 | 2 | seamless ring | Inco 783 | To GE Drawing |  | 52.5 | 8
Peabody | 67013 | Current | 2303M16 G07 | #N/A | #N/A | GEnx | 2303M17-It#4-718+ |  | C32651 | PCC | MTTP |  | 1202.46 | 1 | flash welded ring | Inco 718 Plus | C32651 |  | 52.5 | 8
Peabody | 67013 | Current | 2303M16 G07 | #N/A | #N/A | GEnx | 2303M21 G01 |  | C32565 | PCC | MTTP |  | 823 | 1 | flash welded ring | Waspaloy | C32565 |  | 52.5 | 8
Peabody | 67013 | Current | 4096521-645 P04 | #N/A | #N/A | GE90-115B |  |  | 4096694-765 P01 | PCC | MTTP |  | 2700.2 | 10 | flash welded ring | Inco 718 | To GE Drawing |  | 91.2
Peabody | 67013 | Current | 4096521-646 P04 | #N/A | #N/A | GE90-115B |  |  | 4096694-766 P01 | PCC | MTTP |  | 2359.9 | 10 | flash welded ring | Inco 718 | To GE Drawing |  | 85.7
Peabody | 67013 | Current | 4096521-647 P04 | #N/A | #N/A | GE90-115B |  |  | 4096694-767 P01 | PCC | MTTP |  | 2620.9 | 10 | flash welded ring | Inco 718 | To GE Drawing |  | 88.6
Peabody | 67013 | Current | 4096521-648 P02 | #N/A | #N/A | GE90-115B |  |  | 4096694-768 P01 | PCC | MTTP |  | 2368.2 | 10 | flash welded ring | Inco 718 | To GE Drawing |  | 80
Peabody | 67013 | Current | 4096521-648 P02 | #N/A | #N/A | GE90-115B |  |  | 4096694-768 P01 | PCC | MTTP |  | 2368.2 | 10 | flash welded ring | Inco 718 | To GE Drawing |  | 80
Peabody | 67013 | Current | 4096521-648 P03 | #N/A | #N/A | GE90-115B |  |  | 4096694-768 P01 | PCC | MTTP |  | 2368.2 | 10 | flash welded ring | Inco 718 | To GE Drawing |  | 80
Peabody | 67013 | Current | 4096521-648 P03 | #N/A | #N/A | GE90-115B |  |  | 4096694-768 P01 | PCC | MTTP |  | 2368.2 | 10 | flash welded ring | Inco 718 | To GE Drawing |  | 80
Peabody | 67013 | Current | 4096524-679 P02 | #N/A | #N/A | GE90-115B |  |  | 4096694-766 P01 | PCC | MTTP |  | 2359.9 | 10 | flash welded ring | Inco 718 | To GE Drawing |  | 85.7
Guaymas | 44278 | Current | 1358M35G02 | NLR | 1977 | CFM56 |  |  | 1358M35P01/P04 | PCC | MTTP | 993 | 993 | 1 | FBWR | Waspaloy per AMS 5707, FBW per AMS 7490 | MTTP drawing # C20632 |  | 23.4 | 6
Guaymas | 44278 | Current | 17A137-915p01 | NLR | 333 | CFM56 |  |  | 17A137-915P01 | PCC | Carlton | 234 | 2106 | 0.11111 | seamless ring | L-605 per AMS 5759 | Forge to Protect 24.57"OD, 23.795"ID, .355"OAL., supplied as a sleeve 4.125"OAL
Guaymas | 44278 | Current | 2083M16P01 / 4013196-044P02 / 4013196-044P03 | #N/A | #N/A | LM2500 |  |  | 4013196-044P01 | PCC | Carlton | 2644.8 | 2644.8 | 1 | seamless ring | Inco 718 per B50TF15, Class A | Forge to protect 51.94"OD x 48.56" ID x 1.23"OAL
Guaymas | 44278 | Current | 3025T28P02 | #N/A | #N/A | F404 / LM1600 |  |  | 3025T28P02 | PCC | MTTP | 259.516 | 1297.58 | 0.2 | FBWR | Hast X per AMS 5754 | Dimensions: OD: 24.306" REF ID: 23.216" +.050/-.050" , Wall: .545 +.120/-.000" Height: 2.900" +.180/-.000" , Flat tolerance: .060" Roundness .030 " |  |  | 39.2
Guaymas | 44278 | Current | 3066T15P01 | #N/A | #N/A | CF-34 |  | 1 | 3066T15P01 | Alcoa | Fontana | 3010 | 3010 | 1 | seamless ring | AMS 4127-J (6061-T6 ALUMINUM) | Forge to protect 49.610"MIN X 44.494"MAX X 18.759"MIN
Guaymas | 44278 | Current | 4013084-882P02 | #N/A | #N/A | CFM56-2 / -3 / F110 |  |  | 4013287-419P03 | Alcoa | Fontana | 1831 | 1831 | 1 | seamless ring | Inco 718 per B50TF15, Class A | Drawing # 4013287-419P03 |  | 17.2
Guaymas | 44278 | Current | 4013882-572P01 | #N/A | #N/A | CF56-5A |  |  | 4013382-571P01 | Alcoa | Fontana | 1582 | 1582 | 1 | seamless ring | Inco 909 per C50TF95, Class A | Drawing # 4013382-571P01
Guaymas | 44278 | Current | 4096691-925P01 | NLR | 1542 | CF34 |  |  | 4096691-925P04 | PCC | MTTP | 337.62 | 337.62 | 1 | FBWR | Inco 718 per B50TF15, Class F | Must protect GEAE BP# 4096691-925P04 Rev J or Latest Revision. Finish Dimensions Reference dimensions: 16.730" OD (Ref. Toler) x 15.870" ID(+/-.040) x .430 Wall (+.120/-.000) x 1.230" OAL (+.150/-.000)
Guaymas | 44278 | Current | 4096691-926P01 | NLR | 3037 | CF34 |  |  | 4096691-926P05 | PCC | MTTP | 346.26 | 346.26 | 1 | FBWR | Inco 718 per B50TF15, Class F | Must protect GEAE BP# 4096691-926P05 Rev J or latest Rev. Finish Dimensions REFERENCE DIMENSIONS:16.350" OD (Ref. Toler) x 15.540" ID(+/-.050) x .405 Wall (+.120/-.000) x 1.415" OAL (+.150/-.000)
Guaymas | 44278 | Current | 4096691-927P01 | NLR | 1488 | CF34 |  |  | 4096691-927P04 | PCC | MTTP | 282.3 | 282.3 | 1 | FBWR | Inco 718 per B50TF15, Class F | Must protect GEAE BP# 4096691-927P01 REV J Finish Dimensions 16.265" OD (Ref. Toler) x 15.485" ID(+/-.040) x .390 Wall (+.120/-.000) x 1.120" OAL (+.150/-.000)
Guaymas | 44278 | Current | 4096691-928P01 | NLR | 1421 | CF34 |  |  | 4096691-928P05/-929P04 | PCC | MTTP | 273.1 | 273.1 | 1 | FBWR | Inco 718 per B50TF15, Class F | Must Protect GEAE BP # 4096691-928P05/-929P04 Rev J or latest revision Finish Dimensions Ref dim: 16.215" OD (Ref. Toler) x 15.455" ID(+/-.040) x .380 Wall (+.120/-.000) x 1.090" OAL (+.150/-.000)
Guaymas | 44278 | Current | 4096691-929P01 | NLR | 1480 | CF34 |  |  | 4096691-929P01(REF) FORGING | PCC | MTTP | 250.2 | 250.2 | 1 | FBWR | Inco 718 per B50TF15, Class F | Must protect GEAE BP# 4096691-929P01 Rev.H Finish DImensions with enough stock material. Reference dimensions: 16.115" OD (Ref. Toler.) x 15.465" ID (+/-.040) x .325 Wall (+.120/-.000) x 1.115" OAL (+.150/-.000)
Guaymas | 44278 | Current | 5099T20G03 | NLR | 1387 | CF34 |  |  | 5099T20G01/G03 | PCC | MTTP | 746.25 | 746.25 | 1 | FBWR | Inco 718 per B50TF15, Class E | Forge to protect dimensions: 22.346 OD x 20.340 ID x 1.11 OAL (5.37 min oal) (1=4) sleeve.
Guaymas | 44278 | Current | 9082M63G03 | LRS | 1486.125 | CF6 |  |  | 9977009-321P01 | PCC | MTTP | 1058.34 | 1058.34 | 1 | FBWR | Hast X per AMS 5754 | FPI Guaranteed, not performed *Material must protect finish part dimensions GE drawing 9082M63G03 Rev P item #2 |  | 34.76
Guaymas | 44278 | Current | 9977011-671P02 | NLR | 295 | CF34 |  |  | 9977011-671P02 | PCC | Carlton | 684.37 | 684.37 | 1 | seamless ring | Aluminum per AMS 4127 | FTP dimensions (46.130 OD x 42.750 ID x 6.500 LG allows for +.120" MIN per dimension or .060" per surface |  | 204.3
Guaymas | 44278 | Current | 9977013-223P01 | #N/A | #N/A | CFM56 | 9977013-485G01 | 1 | 9977013-223P01(REF) | PCC | Carlton | 2500.28 | 2500.28 | 1 | seamless ring | Inco 718 per B50TF15, class A | Carlton Forge Works Drawing R0504-002B Dated 9/20/02.
Guaymas | 44278 | Current | 9977013-224P01 | #N/A | #N/A | CFM56 | 9977013-485G01 | 1 | 9977013-205P01 / 9977013-224P01 | Frisa | Frisa | 1650 | 1650 | 1 | seamless ring | Inco 718 per B50TF15, class A | Make per GE Drawing 9977013-205P01. |  | 28.82
Guaymas | 44278 | Current | 9977013-225P02 | #N/A | #N/A | CFM56 | 9977013-485G01 | 1 | 9977013-225P01/P02 | PCC | Carlton | 2813.13 | 2813.13 | 1 | seamless ring | Inco 909 per C50TF95, Class A | Carlton Drawing CFW dwg R0505-002B
Guaymas | 44278 | Current | 9977013-386P01 | #N/A | #N/A | LM2500 | 9977013-775G01 | 1 | 9977013-387P01 FORGING/FBWR | PCC | MTTP | 2748.14 | 2748.14 | 1 | FBWR | Inco 718 per B50TF15, Class D | Forge to protect 9977013-386P01 |  | 93.87
Guaymas | 44278 | Current | 9977013-389P01 | #N/A | #N/A | LM2500 | 9977013-775G01 | 1 | 9977013-389P01 | Welded Ring Products | WRP | 1672 | 1672 | 1 | FBWR | Inco 718 per B50TF15, Class D | Forge to protect 9977013-389P01
Guaymas | 44278 | Current | 9977013-415P01 | #N/A | #N/A | LM2500 | 9977013-777G01 | 1 | 9977013-416P01 | Welded Ring Products | WRP | 1840 | 1840 | 1 | FBWR | Inco 718 per B50TF15, Class D | Make to GE drawing 9977013-416P01 |  | 48.81
Guaymas | 44278 | Current | 9977013-523P01 | #N/A | #N/A | LM2500 | 9977013-777G01 | 1 | 9977013-524P01 | PCC | Tru-Form | 4050.13 | 4050.13 | 1 | FBWR | Inco 718 per B50TF15, Class D. | Make per GE drawing 9977013-524P01/ Anneal after welding to B50TF15, class D |  | 120.1
Guaymas | 44278 | Current | 9977013-737P01 | #N/A | #N/A | LM2500 | 9977013-803G01 | 1 | 9977013-737P01 | Alcoa | Fontana | 1559.53 | 1559.53 | 1 | seamless ring | Inco 718 per B50TF15, class A | Forge to Protect GE dwg 9977013-737P01 Rev. A |  | 81.1 | 8
Guaymas | 44278 | Current | 9977013-739P01 | #N/A | #N/A | LM2500 | 9977013-803G01 | 1 | 9977009-510P01 FORGING/FBWR | Frisa | Frisa | 886 | 886 | 1 | seamless ring | Inco 718 per B50TF15, class A | Make per GE Dwg. 9977009-510P01, Rev. H. REFERENCE DWG: FRISA WG Drawing # COS-731-01 Rev. 1
Guaymas | 44278 | Current | 9977013-760P01 | NLR | 1437.75 | M&I |  |  | 9977006-340/9977013-760 | PCC | Carlton | 4641 | 4641 | 1 | seamless ring | Inco 718 per B50TF15, Class A | Forging must protect GEAE DWG 9977013-760 Rev. M or latest revision. Finish dimensions with enough stock on all surfaces. REF CFW drawing R0419-001B Rev B dated 06-17-08 |  | 262
Guaymas | 44278 | Current | 9977013-783P02 | NLR | 253 | CF34 |  |  | 9977013-783P02 | Alcoa | Rancho Cucamonga | 4406.75 | 4406.75 | 1 | seamless ring | Inco 718 per B50TF15, Class A | Contour forging Drawing 1127-1 (Schlosser) |  | 270 | 8
Tempe | 80739 | Currrent | 1275M11P02 | #N/A | #N/A | F110 |  |  | 1275M11P02 | PCC | Carlton | 1131.97 | 2263.94 | 0.5 | seamless ring | 718 Alloy per C50TF104, Class B | Forge to Protect 21.97 OD x 18.854 ID x 2.865 OAL. |  | 120.1 | 8
Tempe | 80739 | Currrent | 1275M13P04 | #N/A | #N/A | F110 |  |  | 1275M13P04 | Alcoa | Rancho Cucamonga | 1563.58 | 1563.58 | 1 | seamless ring | 718 Alloy per C50TF104, Class B | Forge to Protect 19.380 OD x 14.410 ID x 1.690 OAL. |  | 73.5 | 8
Tempe | 80739 | Currrent | 1283M23G01 | #N/A | #N/A | F110 |  |  | 1283M23G01 | PCC | Carlton | 12.54 | 150.48 | 0.083333 | seamless ring | 347 SST per AMS 5512 or AMS 5646 | 17.470 OD (min) X 16.238 ID (max) x 1.130 Long (min). Supply as 1=1 forging. |  | 49
Tempe | 80739 | Currrent | 1285M49G03 | #N/A | #N/A | F110 |  |  | 4013084-277P07 | PCC | Carlton | 4992.9 | 4992.9 | 1 | seamless ring | Inco 718 per B50TF15, Class D | Supply to 4013084-277P07 print, FPI guaranteed, but not performed. Test piece required with each shipment. |  |  | 248.1
Tempe | 80739 | Currrent | 1333M65G01 | #N/A | #N/A | CF6 / LM2500 | 4001M71G01, 4014M36G01 | 2, 1 | 1333M65P01 ALUM FORGING SLEEVE | PCC | Carlton | 60.9975 | 731.97 | 0.083333 | seamless ring | 2219 Alum per AMS 4144 | Forge to Protect Finished Part Dimensions: 31.336" OD x 30.228" ID x .633 LG shipped as 5.25" min sleeve | FPI Guaranteed, but not performed. | 53 | 7.25
Tempe | 80739 | Currrent | 1333M65G02 | #N/A | #N/A | CF6 / LM2500 | 4001M71G01, 4014M36G01, 4014M38G01 | 2, 1, 1 | 1333M65P02 ALUM FORGING SLEEVE | PCC | Carlton | 37.12 | 445.48 | 0.083333 | seamless ring | 2219 Alum per AMS 4144 | Forge to Protect Finished Part Dimensions: 30.686" OD x 29.578" ID x .633 LG shipped as 5.25" min sleeve. | FPI Guaranteed, but not performed. | 51.4 | 7.25
Tempe | 80739 | Currrent | 1333M65G03 | #N/A | #N/A | CF6 / LM2500 | 4001M71G01, 4014M36G01, 4014M38G01 | 2, 1, 1 | 1333M65P03 ALUM FORGING SLEEVE | PCC | Carlton | 37.06 | 444.67 | 0.083333 | seamless ring | 2219 Alum per AMS 4144 | Forge to Protect Finished Part Dimensions: 30.206" OD x 29.098" ID x .633 LG shipped as 5.25" min sleeve. | FPI Guaranteed, but not performed. | 48.6 | 7.25
Tempe | 80739 | Currrent | 1333M65G06 | #N/A | #N/A | CF6 / LM2500 | 4014M36G01, 4014M38G01 | 1, 1 | 1333M65P06 ALUM FORGING SLEEVE | PCC | Carlton | 40.1 | 481.16 | 0.083333 | seamless ring | 2219 Alum per AMS 4144 | Forge to Protect Finished Part Dimensions: 29.076" OD x 27.968" ID x .633 LG shipped as 5.25" min sleeve. | FPI Guaranteed, but not performed. | 49.2 | 7.25
Tempe | 80739 | Currrent | 1333M65G07 | #N/A | #N/A | CF6 / LM2500 | 4014M36G01, 4014M38G01 | 1, 1 | 1333M65P07 ALUM FORGING SLEEVE | PCC | Carlton | 40.1 | 481.16 | 0.083333 | seamless ring | 2219 Alum per AMS 4144 | Forge to Protect Finished Part Dimensions: 28.756" OD x 27.648" ID x .633 LG shipped as 5.25" min sleeve. | FPI Guaranteed, but not performed. | 46.4 | 7.25
Tempe | 80739 | Currrent | 1380M85G01 | NLR | 140 | CF6 |  |  | 1380M85G01 | Alcoa | Fontana | 70.86 | 70.86 | 1 | seamless ring | Corrosion Resistant steel per AMS 5613 | Forge to Protect over the following dimensions: 7.628" OD x 6.646" ID x 1.33" OAL. | 50 pc Min | 9.2 | 4
Tempe | 80739 | Currrent | 1475M30G03 | NLR | 4739 | CFM56 |  |  | 1475M30G02 | Alcoa | Fontana | 61.03 | 122.06 | 0.5 | seamless ring | 2219-T6 Aluminum per AMS 4143 | Forge to protect the finish dimensions of: 17.5"OD, 15.02"ID, 2.457" OAL. |  |  | 5.6
Tempe | 80739 | Currrent | 1668M81P01 | #N/A | #N/A | F110 |  |  | 1668M81P01 FORGING | Alcoa | Rancho Cucamonga | 2636 | 2636 | 1 | seamless ring | Waspaloy per C50TF90, CL-B | Forge to Protect Finished Part Dimensions: 21.97 OD x 18.804 ID x 1.145 OAL. | Forgings must comply to macroexamination requirements of C50TF90 sections 3.2.5 and 3.6.1 prior to shipment. 40pc min order. Not purchased since 2012 | 59.3 | 8
Tempe | 80739 | Currrent | 1668M81P02 | #N/A | #N/A | F110 |  |  | 1668M81P02 FORGING | PCC | Carlton | 2393.89 | 2393.89 | 1 | seamless ring | Inco 718, C50TF104, CL-B, | Forge to Protect Finished Part Dimensions: 21.97 OD x 18.804 ID x 1.145 OAL. | Material Specification: C50TF104, CL-B, Rev. S13, or latest revision, and per print Note 15. Ref: Part Number: GE 1668M81P02, Rev. K. Life Controlled Parts. FPI Guaranteed But Not Performed | 116.7
Tempe | 80739 | Currrent | 17A127-913P01 | #N/A | #N/A | CT7 / T700 |  |  | 17A127-913P01 (REF.) 17A127-583P01 | PCC | Carlton | 1409.54 | 1409.54 | 1 | seamless ring | INCO 718 per B50TF15, CL-D | Forging per GE dwg #17A127-583 P01, Rev. G. (Ref Mat'l P01 configuration is: 8.920 Max ID x 11.650 Min OD x 3.200 Min OAL.) |  | 49.1
Tempe | 80739 | Currrent | 17A148-732P03 | NLR | 28 | CFM56 |  |  | 17A148-732 FORGING | PCC | MTTP | 2107.16 | 2107.16 | 1 | FBWR | Hast X per B50TF31, Class A | Contour forrging drawing TFC3041-B, rev. B |  | 57
Tempe | 80739 | Currrent | 17A164-007P01 | NLR | 1575 | CT7, T700 |  |  | 17A164-020P03 FORGING | PCC | Tru-Form | 752.06 | 752.06 | 1 | FBWR | Hast X per B50TF31, Class A | Contour Drawing # TFC3029-B |  | 15.2
Tempe | 80739 | Currrent | 17A166-282G01 | #N/A | #N/A | CF34-3, TF34 | 1938T28G02 | 1 | 17A166-168P01 (FORGING) | PCC | Carlton | 628.26 | 628.26 | 1 | seamless ring | Inco 718 per B50TF15, CLASS A | Forge to protect: 9.373" OD x 5.480" ID x 1.820" OAL. | B/P Note 15: Average grain diameter shall be ASTM NO. 4 or finer, with a maximun grain diameter of NO. 2. Grain size shall be substantially uniform without pronounced segregation of fine and coarse areas.
Tempe | 80739 | Currrent | 17A166-283G03 | #N/A | #N/A | CF34-3, TF34 | 1938T28G02 | 1 | 17A148-843P01 (Rev N) / 17A190-524P01 (Rev NC) | Alcoa | Rochester | 752.06 | 752.06 | 1 | seamless ring | Inco 718 Per B50TF15, CL-A, | Forge to protect finish part dimensions of 10.15" OD x 5.280" ID x 1.54" OAL, found on GE print #17A190-524P01, Rev. --
Tempe | 80739 | Currrent | 17A166-311P03 | UNK | 258.75 | F404 |  |  | 17A166-311P01/P03 FORGING | PCC | Tru-Form | 2623.56 | 2623.56 | 1 | FBWR | Hast X per AMS 5754 | Contour drawing TFC1237-D | Material shall conform to AMS5754 except; A) Solution treating may be accomplished by heating to 1900°F-2050°F followed by liquid quench or rapid air cooling. Grain size inspection shall conform to the requirements of 11B or 11C. B) Prior to processing, material shall exhibit a uniform recrystallized grain structure having an average grain size as determined per E50TF133 CL-A of ASTM 3 or finer with occasional grain as large as ASTM1 permitted. C) After all processing, parts shall exhibit a uniform recrystallized grain structure having an average grain size as determined per E50TF133 CL-A of ASTM 3 or finer with occasional grain as large as ASTM 1 permitted, except in welds and heat affected zones where the average grain size may be ASTM 00 or finer. | 83.4 | #N/A
Tempe | 80739 | Current | 17A166-312P03 | UNK | 249.75 | F404 |  |  | 17A166-312P01/ P03 FORGING | PCC | Tru-Form | 2904.25 | 2904.25 | 1 | FBWR | Hast X per AMS 5754 | Contour drawing # TFC1261-L | Material shall conform to AMS5754 except; A) Solution treating may be accomplished by heating to 1900°F - 2050°F followed by a liquid quenching or rapid air cooling. Grain size inspection shall conform to the requirements of 13B or 13C. B) Prior to processing, material shall exhibit a uniform recrystallized grain structure having an average grain size as determined by E50TF133 CL-A of ASTM 3 or finer with occasional grain as large as ASTM1 permitted. C) After all processing, parts shall exhibit a uniform recrystallized grain structure having an average grain size as determined per E50TF133 CL-A of ASTM 3 or finer with occational grain as large as ASTM 1 permitted. except in welds and heat affected zones where the average grain size may be ASTM 00 of finer. D) Flash welded rings permitted per AMS7490, Rev. Q, or latest revision. | 85.4
Tempe | 80739 | current | 17A166-662P01 | #N/A | #N/A | CFM56 |  |  | 17A137-662P01 (REF) FORGING/FBWR | PCC | Tru-Form | 2261.52 | 2261.52 | 1 | FBWR | Hast X per B50TF31, Class A | Contour drawing # TFC1101-J |  | 57
Tempe | 80739 | Currrent | 17A166-783P03 | #N/A | #N/A | CF34-3, LM2500 |  |  | 17A166-783P01/P03/P04 | PCC | Carlton | 562.8 | 562.8 | 1 | seamless ring | Inco 718 per B50TF15, Class D. | Forged to protect the following dimensions: 31.277"OD, 30.552"ID, 1.502"OAL. OAL not to exceed 1.90". |  |  | 28.32
Tempe | 80739 | Currrent | 17A190-633G02 | #N/A | #N/A | CF34 |  |  | 17A190-632P01/P02 Machined Ring | Welded Ring Products | WRP | 650 | 650 | 1 | FBWR | Inco 718 per B50TF15, Class D. | Forge to protect .060 Min. over the following dims: 26.583 OD x 25.935 ID x 1.379 OAL. |  | 15.8
Tempe | 80739 | Currrent | 1968M42G02 | #N/A | #N/A | CFM56 |  |  | 1968M42G02 Forging | PCC | Carlton | 574 | 574 | 1 | seamless ring | Inco 718 per B50TF15, Class A | Forged to protect the following dimensions: 31.277"OD, 30.552"ID, 1.502"OAL. OAL not to exceed 1.90". | FPI Guaranteed but not performed
Tempe | 80739 | Currrent | 2028M70G02 | #N/A | #N/A | CF34-10A / -10E |  |  | 2028M70G02 Material (Sleeve) | Alcoa | Fontana | 33.8 | 676 | 0.05 | seamless ring | 6061-T6 per AMS 4127 | Forged to protect 22.682" OD x 21.582" ID x .550 OAL. Provide as sleeve 1= 10. | Sonic, penetrant and etch guaranteed but not performed.
Tempe | 80739 | Currrent | 2028M71G01 | #N/A | #N/A | CF34-10A / -10E |  |  | 2028M71G01 Ring (Material, Sleeve) | Alcoa | Fontana | 33.8 | 565 | 0.05 | seamless ring | 6061-T6 per AMS 4127 | Forged to protect: 20.920" OD x 19.820" ID x .550 OAL. Provide as 1=10 sleeve. | Sonic, Penetrant, and Etch Guaranteed but not Performed.
Tempe | 80739 | Currrent | 2028M72G01 | #N/A | #N/A | CF34-10A / -10E |  |  | 2028M72P01 Ring (Material, Sleeves) | Alcoa | Fontana | 33.8 | 564 | 0.05 | seamless ring | 6061-T6 per AMS 4127 | Forged to protect: 20.920" OD x 19.820" ID x .550 OAL. Provide as 1=10 sleeve. | Sonic, Penetrant, and Etch Guaranteed but not Performed.
Tempe | 80739 | Currrent | 2028M73G01 | #N/A | #N/A | CF34-10A / -10E |  |  | 2028M73P01Ring, ( Material, Sleeve) | Alcoa | Fontana | 33.8 | 588 | 0.05 | seamless ring | 6061-T6 per AMS 4127 | Forge to Protect: 19.800"OD x 18.700" ID x .550 OAL Provide as 1= 10 sleeve. | Sonic, Penetrant, and Etch guaranteed but not performed.
Tempe | 80739 | Currrent | 2028M90G01 | #N/A | #N/A | CF34-10A / -10E |  |  | 2028M90G03-2 | Alcoa | Fontana | 40.235 | 80.47 | 0.5 | seamless ring | Aluminum per AMS 4143 | Forge to protect: 14.562"OD x 13.278"ID x .722"OAL. |  | 9.2 | 7
Tempe | 80739 | Currrent | 2028M90G01 | #N/A | #N/A | CF34-10A / -10E |  |  | 2028M90G03-3 | Alcoa | Fontana | 40.69 | 81.38 | 0.5 | seamless ring | Aluminum per AMS 4143 | Forge to Protect: 14.334"OD x 12.14"ID x .982" OAL. |  | 9.2 | 7
Tempe | 80739 | Currrent | 2090M67P02 | #N/A | #N/A | GE90-115B |  |  | 2090M67 P02 (REF) | PCC | Carlton | 207.22 | 828.89 | 0.25 | seamless ring | 718 PLUS per B50TF317, CL-B | Forge to protect 21.5" OD x 19.718" ID x 0.750" OAL. | Heat treat to the requirements of B50TF317, CL - B |  | 4
Tempe | 80739 | Currrent | 2303M28P02 | #N/A | #N/A | GENX |  |  | TF2445M58P02 | Welded Ring Products | WRP | 211.25 | 845 | 0.25 | FBWR | 718 PLUS per B50TF317, CL-B | Forging drawing TF2445M58P02, rev. N/C | Heat Treat to AMS 2774 to the requirements of B50TF317, CL-B (GE print note 8). | 68.8
Tempe | 80739 | New | 2461M69P01 | NLR | 1977 | Leap-1A/C |  |  | 2461M69P01 FORGING | Alcoa | Rochester | 267 | 267 | 1 | seamless ring | A286 Steel per AMS 5734 | Material to be supplied in Aged Condition per print Note 4. Forge to Protect Finished Part Dimensions: 8.40 OD x 6.20 ID x 1.32 LG. | Age per B/P note # 4
Tempe | 80739 | Currrent | 2488M05P01 | #N/A | #N/A | F110-100E |  |  | 2488M04P01(ref) Forging | PCC | Carlton | 2265 | 4530 | 0.5 | seamless ring | Inco 718 per C50TF104, Class B | Forge per GE 2488M04P01 Print
Tempe | 80739 | New | 2521M40P02 | NLR | 3037 | Leap-1B |  |  | 2521M40P02 (ref) Forging | PCC | Carlton | 3823 | 3823 | 1 | seamless ring | Rene 41 Per B50TF110, Class D. | Forge to Protect 25.895" OD x 22.450" ID x 1.927" LG. |  |  | 1
Tempe | 80739 | New | 2554M92P01 | #N/A | #N/A | PASSPORT 20 |  |  | 2554M92P01 FORGING | Alcoa | Fontana | 3750 | 3750 | 1 | seamless ring | Inco 718 per B50TF15, class D | Contour Drawing # 13563 | Material must be capable of meeting the requirements of B50TF15, class E
Tempe | 80739 | New | 2631M04P01 | #N/A | #N/A | GE9X |  |  | 2631M04P01(REF) | Larson | Larson | 799 | 3995 | 0.2 | seamless ring | New Part, New config, not finalized yet for production | TBD. Not finalized yet
Tempe | 80739 | New | 2631M06P01 | #N/A | #N/A | GE9X |  |  | 2631M06P01(REF) | Larson | Larson | 739 | 3695 | 0.2 | seamless ring | New Part, New config, not finalized yet for production | TBD. Not finalized yet
Tempe | 80739 | New | 2631M40P01 | #N/A | #N/A | GE9X |  |  | 2631M40P01(REF) | Larson | Larson | 692 | 3460 | 0.2 | seamless ring | New Part, New config, not finalized yet for production | TBD. Not finalized yet
Tempe | 80739 | Currrent | 3008T52P02/P03 | #N/A | #N/A | CT64 |  |  | 4011T38 | Alcoa | Rochester | 1863 | 1863 | 1 | seamless ring | Waspaloy per C50TF90, CL-B | Make per GE print 4011T38, REV. F | Material processing per P1TF26, Rev. S-11 or latest revision. Perform Macro-etch | 40 | 6
Tempe | 80739 | Currrent | 4013382-076P03 | LRS | 90 | F110 |  |  | 4013382-076 Forgingl | PCC | Carlton | 2104.11 | 2104.11 | 1 | seamless ring | Rene 41 per B50TF110, Class C. | Make forging per requirements of G.E. B/P 4013382-076P03, Revision N, except material to be Rene 41 per B50TF110, Class C, Rev S13. Material size, Forge to protect finish dimensions of: 24.345" OD x 19.530" ID x 1.189" OAL. If forging is pre-machined, maximum round .06 and maximum flat .04. | Forging to be supplied in the annealed condition per B/P note 5 Guarantee FPI But Not Perform.
Tempe | 80739 | Currrent | 4013522-336P02 | #N/A | #N/A | F110 |  |  | 4013522-336P02RM Forging | PCC | MTTP | 409.13 | 409.13 | 1 | FBWR | Inco 718 per B50TF15, cl-D, FBWR per AMS7490 | Forge to Protect: 15.228" OD X 13.538" ID X .985 OAL. |  | 6
Tempe | 80739 | Currrent | 4028T32P01 | #N/A | #N/A | CF34-3, LM2500, TF34 |  |  | 4096692-676P01 | Alcoa | Rancho Cucamonga | 70.83 | 7870 | 0.009 | seamless ring | Material: Rene' 41 per B50T59 CL-D | Forge to Protect the following: 20.17 OD X 19.73 ID X .175 OAL. Supply as sleeve with 3.375 MIN OAL. | Ultrasonic not required | 3.3 | 7
Tempe | 80739 | Currrent | 4096691-930P04 | #N/A | #N/A | CF34-8C |  |  | 4096691-930P03 (REF) FBWR | PCC | MTTP | 431.42 | 431.42 | 1 | FBWR | Inco 718 per B50TF15, class F | Contour dwg C31203, must protect Material envelope must protect finish part dimensions of: OD16.60" x ID15.562" x 1.375" OAL. Roundness and flatness conditions must be adequate to produce 100% cleanup to finish blueprint dimensions.
Tempe | 80739 | Currrent | 4129T13G03 | NLR | 543 | CF34 |  |  | 4096692-676P01 | Alcoa | Fontana | 47.015 | 94.03 | 0.5 | seamless ring | 7075 Alum HT condition T7351 | Make GE P/N 4096692-676PO1 per GE B/P# 4096692-676, Rev B. |  | 3.3 | 7
Tempe | 80739 | Currrent | 5023T64P04 | NLR | 23.625 | CF34 | 1934T24G02 | 1 | 4060T96P04 FORGING | PCC | Carlton | 551.745 | 2206.98 | 0.25 | seamless ring | Inco 718 per C50TF103, Class C | GEA B/P #4060T96P04, Forge to protect: 18.34"ODx 16.14" IDx 3.56" OA | Ref. Note 6B: Grain size to be ASTM #8 or finer. "NDT Guaranteed but not performed". |  | 1
Tempe | 80739 | Currrent | 5023T67P02 / 5023T59P06 | #N/A | #N/A | CF34-3, LM2500, TF34 | 1934T24G02 | 2 | 4060T96P02 FORGING | PCC | Carlton | 581.92 | 2327.68 | 0.25 | seamless ring | Inco 718 per C50TF103, Class C | GE print # 4060T96P02 Forge to protect : 18.92" OD x 16.65" ID x 4.025" OAL | Ref. Note 6B: Grain size to be ASTM #8 or finer. "NDT Guaranteed but not performed". | 101.7 | 1
Tempe | 80739 | Currrent | 5078T15G01 | NLR | 2197.125 | CT7, T700 |  |  | 5078T15P02(REF) FORGING/FLASH WELDE | Welded Ring Products | WRP | 141.75 | 567 | 0.25 | FBWR | Waspaloy per AMS 5706, FBWR per AMS 7490 | Matl. to protect finish dim's: 12.81 OD X 12.484 ID X .555 OAL. Supply as a 1=4 sleeve with 2.96 MIN OAL. |  | 13.86
Tempe | 80739 | Currrent | 5087T54P03 | #N/A | #N/A | T700 |  |  | 5087T54P03 Forging | Alcoa | Rochester | 178.05 | 178.05 | 1 | seamless ring | Hast X per AMS 5754 | Forge to protect 15.315 OD x 14.886 ID x .424 OAL. |  | 6.1 | 4
Tempe | 80739 | Currrent | 5104T20 | #N/A | #N/A | F414 | 10043002 | 1 | 5104T20 (Ref) | PCC | Carlton | 54.45 | 4356 | 0.0125 | seamless ring | Titanium per AMS 4928 | Forge to protect .060" Per side Min. over the following dimensions: 27.960" OD x 26.280" ID x .325" OAL. Sleeve to be supplied as 1=10. NDT guaranteed but not performed. |  | 94.3
Tempe | 80739 | Currrent | 5104T28 | #N/A | #N/A | F414 | 10043002 | 1 | 5104T28 | Alcoa | Rochester | 51.2614 | 4511 | 0.011364 | seamless ring | Titanium per AMS 4928 | Forge to protect .060" Per side Min over the following dimensions: 32.160" OD x 30.640" ID x .325 OAL. Sleeve to be supplied as 1=11 Min 6.9" OAL on sleeve. NDT guaranteed but not performed. |  | 0.8 | 8
Tempe | 80739 | Currrent | 5141T11G01 | #N/A | #N/A | CF34-8 |  |  | 5141T11P01 FORGING | Alcoa | Fontana | 46.82 | 93.64 | 0.5 | seamless ring | 7075 Alum per AMS 4311 | Forging Drawing # 13506, Rev. NC
Tempe | 80739 | Currrent | 5141T26G01 | #N/A | #N/A | CF34-8 |  |  | 5141T26P01 FORGING | Alcoa | Fontana | 48 | 96 | 0.5 | seamless ring | 7075 Alum per AMS 4311 | Forging drawing # 13507, rev. NC
Tempe | 80739 | Currrent | 5141T27G01 | #N/A | #N/A | CF34-8 |  |  | 5141T27P01 FORGING | Alcoa | Fontana | 48 | 96 | 0.5 | seamless ring | 7075 Alum per AMS 4311 | Forging drawing # 13508, rev. NC
Tempe | 80739 | Currrent | 5141T34G01 | #N/A | #N/A | CF34-8 |  |  | 5141T34P01 FORGING | Alcoa | Fontana | 46.82 | 93.64 | 0.5 | seamless ring | 7075 Alum per AMS 4311 | Forging drawing # 13505, rev. NC
Tempe | 80739 | Currrent | 6056T57P01 | #N/A | #N/A | F404 |  |  | 6056T57P01 | PCC | Carlton | 252 | 5040 | 0.05 | seamless ring | Titanium per AMS 4928 | Forge to protect finish size of: 30.92"OD, 29.71"ID, .455 OAL. Sleeve is a 1=10 Sleeve length to be 6.0 MIN OAL. | Stress relief not required. FPI Guaranteed But Not Performed.
Tempe | 80739 | Currrent | 6072T19G05 | LRC | 48 | F404 |  |  | 4013081-705P02 | PCC | Carlton | 2736.93 | 2736.93 | 1 | seamless ring | M152 Steel per C50TF68, Class B | Provide per GE Drawing 4013081-705P02 If applicable Weld per P8TF3. |  | 426 | 12
Tempe | 80739 | Currrent | 9104M38P02 | #N/A | #N/A | LM2500, TF39 |  |  | 9104M38P02 | PCC | MTTP | 242.74 | 970.96 | 0.25 | FBWR | Hast X per B50TF31, Class A | (25.22 OD REF) x 23.46 ID +/- .05 x 0.880 +.12/-.00 Cross-Section x 1.41 +.15/-.00 OAL Material to be supplied as a sleeve. 1=4 (Dimensions noted above are for 1=4). | FPI Guaranteed but not performed. | 31.1 | 8
Tempe | 80739 | Currrent | 9211M10G01/G02 | #N/A | #N/A | LM2500 |  |  | 9211M10P01/P02 (REF) FORGING | PCC | Carlton | 242.74 | 480.35 | 0.25 | seamless ring | 6061-T6 per AMS 4127 | Forge to Protect 13.756" OD x 12.034" ID x 0.984" OAL finished part dimensions. (Sleeve to be 5.00" Min. OAL). | FPI Guaranteed but not performed. | 25.9
Tempe | 80739 | Currrent | 9295M30G05/G06 | #N/A | #N/A | CF6-80C / LMS100 | 4001M72G01, 4014M37G01, 4014M37G02 | 2, 2, 1 | 9295M30G05 FORGING | PCC | Carlton | 24.44 | 391.04 | 0.0625 | seamless ring | Aluminum per AMS 4143 | Forge to Protect: 29.766" OD x 28.328" ID x .633" LG (6.90" min sleeve). | FPI Guaranteed but not performed. | 68.9
Tempe | 80739 | Currrent | 9693M86P02 | #N/A | #N/A | T700 |  |  | 9693M86P02 FBWR | PCC | MTTP | 468.74 | 468.74 | 1 | FBWR | Inco 718 Per B50TF15, class C. | Contour drawing # C16321 |  | 15.157
Tempe | 80739 | Currrent | 9977013-247P01 | #N/A | #N/A | F414 |  |  | 9977013-995P01 Forging | PCC | Carlton | 2386.35 | 2386.35 | 1 | seamless ring | Material: INCO 718 Per B50TF15 CL-D | Forging drawing # R0615-001B | plus Notes 7 & 8 of GE DRWG # 9977013-247, rev. E. | 126
Tempe | 80739 | Currrent | 9977013-601P01 | #N/A | #N/A | F414 |  |  | 9977013-601P01 SC Forging | Alcoa | Rancho Cucamonga | 2137.3 | 2137.3 | 1 | seamless ring | Inco 718 Per B50TF15, class D | Forged to protect with a min. of .060 protection over the following dimensions: 13.400" OD x 11.020" ID x 6.567" OAL. | Contour forging COS in process. Dwg E3079 | 8
Tempe | 80739 | Currrent | L45024P02 | NLR | 280 | LM6000 |  |  | L45024P02 | Alcoa | Fontana | 508.12 | 508.12 | 1 | seamless ring | 6061-T6 per AMS 4127 | Forge to protect: 35.720"OD x 31.870"ID x 3.270" |  | 96.9 | 14
Tempe | 80739 | Currrent | L56792P01 | #N/A | #N/A | LMS100 |  |  | L56792P01 | Alcoa | Fontana | 66.5317 | 4391.09 | 0.015152 | seamless ring | Rene 41 Per B50TF110, Class D. | Forged to protect 28.39 OD x 27.57 ID x .260 OAL. Finish sleeve to be supplied as 1=6 and must protect 2.31 sleeve length. | Flash welded ring permitted. Grain size to be determined per E50TF133 CL-C. Grain size requirment applies in both longitudinal and transverse directions. Max grain DIA requirement applies transverse to rolling dircetion only. | 1.1 | 8
Orillia | 33474 | Current | 2038M49G01 | #N/A | #N/A | GP7200 |  |  | TF2038M49PO1 | Alcoa | Fontana |  |  | 1 | seamless ring | AMS4132 | 15.84 X 12.58 X 3.24 |  | 52 | 8
Orillia | 33474 | New | 2424M68G01 | #N/A | #N/A | GEnX |  |  | TF2321M90 | Mattco Forge | Mattco Forge |  |  | 1 | seamless ring | AMS4928 TI | 34.318 x 32.318 x 1.446
Orillia | 33474 | New | 2621M60G01 | #N/A | #N/A | GEnX |  |  | TF2321M91 | Mattco Forge | Mattco Forge |  |  | 1 | seamless ring | AMS4928 TI | 32.559 x 30.157 x 0.698
Orillia | 33474 | New | 2621M62G01 | #N/A | #N/A | GEnX |  |  | TF2321M92 | Mattco Forge | Mattco Forge |  |  | 1 | seamless ring | AMS4928 TI | 31.686 x 29.409 x 0.698
Orillia | 33474 | New | 2621M63G01 | #N/A | #N/A | GEnX |  |  | TF2321M93 | Mattco Forge | Mattco Forge |  |  | 1 | seamless ring | AMS4928 TI | 31.969 x 29.567 x 0.818
Orillia | 33474 | New | 2621M64G01 | #N/A | #N/A | GEnX |  |  | TF2321M94 | Mattco Forge | Mattco Forge |  |  | 1 | seamless ring | AMS4928 TI | 32.362 x 29.961 x 0.818
Orillia | 33474 | Current | 4128T12G01 | #N/A | #N/A | CF34 |  |  | TF4128T12 | Alcoa | Fontana |  |  | 1 | seamless ring | AMS 4143 | 13.180 x 10.810 x 4.300 |  | 4.7 | 7.5
Orillia | 33474 | Current | 4128T13P01 | #N/A | #N/A | CF34 |  |  | TF4128T13 | Alcoa | Fontana |  |  | 1 | seamless ring | AMS 4143 | 14.10 x 12.52 x 4.497 |  | 1.5 | 7.5
Orillia | 33474 | Current | 4128T14P01 | #N/A | #N/A | CF34 |  |  | TF4128T14 | Alcoa | Fontana |  |  | 1 | seamless ring | AMS 4143 | 14.380 x 12.910 x 4.510 |  | 1.2 | 7.5
Orillia | 33474 | Current | 9392M55PO5 | #N/A | #N/A | CF6 |  |  | TF9392M55PO4 | Alcoa | Fontana |  |  | 1 | seamless ring | AMS6414 N & T | 11.430 x 8.060 x 6.06
POWILL MANUFACTURING | 63262 | Current | 9645M92P04 | #N/A | #N/A | CF6-50, CF6-6, LM2500, LM5000, TF39 | N/A | N/A | N/A | Alcoa | Rochester | 266.5 | $533 PER FORGING | 2 | seamless ring | WASPALLOY | Ø9.250+.06 x Ø8.125-.06 x 2.725+.06 | SOLUTION, STABILIZE, PRECIPITATE | 6.2 | 4
POWILL MANUFACTURING | 63262 | Current | L21436P03 | #N/A | #N/A | LM2500, LM5000, LM6000 | N/A | N/A | N/A | Alcoa | Rochester | 191 | $191 PER FORGING | 1 | seamless ring | 17-4 PH | Ø8.160+.06 x Ø5.340-.06 x .875+.06 | SOLUTION & AGE TO COND H1150 | 30 | 4
Satellite Tool & Machine | 62582 | Current | 2554M83P01 | NLR | 1977 | Leap-1A/C | 2554M83P01 | 1 | TF-2554M83P01 | Welded Ring Products | WRP | 735 | 735 | 1 | flash welded ring | Inco 718 | 25.145" OD x 24.265" ID x 1.875" Face x .440" Wall |  | 22.51
Satellite Tool & Machine | 62582 | Current | 1386M15G15 | #N/A | #N/A | F110 | 1386M15G15 | 1 | TF1386M15/G20 | PCC | MTTP | 3378 | 3378 | 1 | flash welded ring | Rene 41 | see print 1386M15 provided |  | 66.6
Satellite Tool & Machine | 62582 | Current | 1386M15G20 | LRC | 31.5 | F110, F101, F118 | 1386M15G20 | 1 | TF1386M15/G20 | PCC | MTTP | 3378 | 3378 | 1 | flash welded ring | Rene 41 | see print 1386M15 provided |  | 66.6
TECT SANTA FE SPRINGS | 00763 | CURRENT | 2477M22P01 | #N/A | #N/A | PASSPORT 20 | N/A | 1 | 4013725-553P01 | PCC | Carlton | 12802 | 12802 | 1 | seamless ring | Inco 718 | GE Print
TECT SANTA FE SPRINGS | 00763 | CURRENT | 2401M49P01 | NLR | 6400 | CFM56 | N/A | 1 | F0101-396B | PCC | Carlton | 7166 | 7166 | 1 | seamless ring | Inco 718
TECT SANTA FE SPRINGS | 00763 | CURRENT | 6039T46G07 | #N/A | #N/A | T700 / CT7 | NA | 1 | FM5749 | PCC | Carlton | 1530 | 1530 | 1 | seamless ring | INCO 718
TECT SANTA FE SPRINGS | 00763 | CURRENT / NEW | 2500M47P01 | NLR | 1977 | Leap-1A/C | NA | 1 | F0101-430B | PCC | Carlton | 9894 | 9894 | 1 | seamless ring | INCO 718 PLUS |  |  | 399
TECT SANTA FE SPRINGS | 00763 | CURRENT / NEW | 2548M34P01 | #N/A | #N/A | LEAP B | NA | 1 | F0101-430B | PCC | Carlton | 9894 | 9894 | 1 | seamless ring | INCO 718 PLUS |  |  | 398
Tect Power | 63216 | Current | L43543P05 | #N/A | #N/A | LM6000 |  |  | L43543P05SR | PCC | Carlton | 943.62 | 943.62 | 1 | seamless ring | 17-4PH SS - AMS 5643 |  |  | 1067
Tect Power | 63216 | Current | 9211M76G06 | #N/A | #N/A | CF6-80 | Raw mat'l is assembled to become FG # listed. |  | 9211M76MR5 | Alcoa | Fontana | 734.16 | 734.15 | 5 | seamless ring | 6061-T6 ALUM |  |  | 43.5 | 14.5
Tect Power | 63216 | Current | 9211M76G01 | #N/A | #N/A | CF6-80 | Raw mat'l is assembled to become FG # listed. |  | 9211M76MR5 | Alcoa | Fontana | 734.16 | 734.15 | 5 | seamless ring | 6061-T6 ALUM |  |  | 43.5 | 14.5
TEI | 89382 |  | 1843M81G01 | #N/A | #N/A | CF6 |  |  | T100007-01 | PCC | Carlton | 9163 | 9163 | 1 | seamless ring | Ti 6-4 | Countered- T100007 |  | 100.2
TEI | 89382 |  | 2050M34G05 | #N/A | #N/A | CF34 |  |  | 2032M20P02 | PCC | Carlton | 1469 | 1469 | 1 | seamless ring | AMS4141 Aluminum | GE Dwg |  | 115
TEI | 89382 |  | 2479M10G01 | NLR | 393 | CF34 |  |  | 2032M20P02 | PCC | Carlton | 1469 | 1469 | 1 | seamless ring | AMS4141 Aluminum | GE Dwg |  | 115
TEI | 89382 |  | 4014M13G01 | #N/A | #N/A | CF6/LM2500 |  |  | 9051M01X902 | PCC | Carlton | 90.216 | 504 | 0.179 | seamless ring | AMS4143 Aluminum | GE Dwg |  | 120
TEI | 89382 |  | 4014M14G01 | #N/A | #N/A | CF6/LM2500 |  |  | 9051M01X902 | PCC | Carlton | 104.832 | 504 | 0.208 | seamless ring | AMS4143 Aluminum | GE Dwg
TEI | 89382 |  | 6053T29G01 | #N/A | #N/A | T700 |  |  | T070002-01 | PCC | Carlton | 288 | 288 | 1 | seamless ring | Inco 718 | OD:15.840 ID:13.692 THK:0.592 |  | 6 | 4
TEI | 89382 |  | 6053T29G01 | #N/A | #N/A | T700 |  |  | T070003-01 | PCC | Carlton | 184 | 184 | 1 | seamless ring | Inco 718 | OD:6.863 ID:5.245 THK:1.095 |  | 6 | 4
TEI | 89382 |  | 6053T29G03 | #N/A | #N/A | T700 |  |  | T070002-01 | PCC | Carlton | 288 | 288 | 1 | seamless ring | Inco 718 | OD:15.840 ID:13.692 THK:0.592 |  | 3.6 | 4
TEI | 89382 |  | 9051M50G04 | #N/A | #N/A | CF6 |  |  | 9051M01X902 | PCC | Carlton | 17.64 | 504 | 0.035 | seamless ring | AMS4143 Aluminum | OD:32.32 ID:28.40 THK:5.12
TEI | 89382 |  | 9051M51G04 | #N/A | #N/A | CF6 |  |  | 9051M01X902 | PCC | Carlton | 17.64 | 504 | 0.035 | seamless ring | AMS4143 Aluminum | OD:32.32 ID:28.40 THK:5.12
TEI | 89382 |  | 9051M52G04 | #N/A | #N/A | CF6 |  |  | 9051M01X902 | PCC | Carlton | 16.128 | 504 | 0.032 | seamless ring | AMS4143 Aluminum | OD:32.32 ID:28.40 THK:5.12
TEI | 89382 |  | 9051M53G04 | #N/A | #N/A | CF6 |  |  | 9051M01X902 | PCC | Carlton | 17.64 | 504 | 0.035 | seamless ring | AMS4143 Aluminum | OD:32.32 ID:28.40 THK:5.12
TEI | 89382 |  | 9051M54G04 | #N/A | #N/A | CF6 |  |  | 9051M01X902 | PCC | Carlton | 16.128 | 504 | 0.032 | seamless ring | AMS4143 Aluminum | OD:32.32 ID:28.40 THK:5.12
TEI | 89382 |  | 9051M55G04 | #N/A | #N/A | CF6 |  |  | 9051M01X902 | PCC | Carlton | 16.128 | 504 | 0.032 | seamless ring | AMS4143 Aluminum | OD:32.32 ID:28.40 THK:5.12
TEI | 89382 |  | 9051M56G04 | #N/A | #N/A | CF6 |  |  | 9051M01X902 | PCC | Carlton | 17.64 | 504 | 0.035 | seamless ring | AMS4143 Aluminum | OD:32.32 ID:28.40 THK:5.12
TEI | 89382 |  | 9137M82P02 | #N/A | #N/A | TF39 |  |  | 4013084-736P02 | PCC | Carlton | 8725 | 8725 | 1 | seamless ring | Inco 718 | GE Dwg |  | 266.7
TEI | 89382 |  | 9646M10P03 | #N/A | #N/A | LM2500 |  |  | 4013382-788P01 | PCC | Carlton | 565 | 565 | 1 | seamless ring | AMS6415 Steel | OD:12.26 ID:8.37 THK:4.075 |  | 484.8
TEI | 89382 |  | 9646M10P04 | #N/A | #N/A | LM2500 |  |  | 4013382-788P01 | PCC | Carlton | 565 | 565 | 1 | seamless ring | AMS6415 Steel | OD:12.26 ID:8.37 THK:4.075 |  | 484.8
TEI | 89382 |  | 9999M78P09 | #N/A | #N/A | CFM56 |  |  | 4013382-376P03 | PCC | Carlton | 2631 | 2631 | 1 | seamless ring | Rene 41 | GE Dwg |  | 172
TEI | 89382 |  | L14405P02 | #N/A | #N/A | LM2500 |  |  | 4013382-789P01 | PCC | Carlton | 877 | 877 | 1 | seamless ring | AMS6415 Steel | OD:17.46 ID:13.266 THK:4.075 |  | 934
TEI | 89382 |  | L21640P04 | #N/A | #N/A | LM2500 |  |  | 4013082-719P01 | PCC | Carlton | 795 | 795 | 1 | seamless ring | AMS5616 Steel | GE Dwg |  | 153
TEI | 89382 |  | L25454P03 | #N/A | #N/A | LM2500 |  |  | 4013201-508P02 | PCC | Carlton | 12165 | 12165 | 1 | seamless ring | Ti 6-4 | OD:22.88 ID:3.12 THK:2.81 |  | 239.9
TEI | 89382 |  | L38343P02 | #N/A | #N/A | LMS100 |  |  | L38626P01 | PCC | Carlton | 23153 | 23153 | 1 | seamless ring | Inco 718 | GE Dwg |  | 643.8
TEI | 89382 |  | L38345P02 | #N/A | #N/A | LMS100 |  |  | L38627P01 | PCC | Carlton | 22882 | 22882 | 1 | seamless ring | Inco 718 | GE Dwg |  | 712.8
TEI | 89382 |  | L38347P02 | #N/A | #N/A | LMS100 |  |  | L38628P01 | PCC | Carlton | 24584 | 24584 | 1 | seamless ring | Inco 718 | GE Dwg |  | 742.8
TEI | 89382 |  | L38349P02 | #N/A | #N/A | LMS100 |  |  | L38629P01 | PCC | Carlton | 24668 | 24668 | 1 | seamless ring | Inco 718 | GE Dwg |  | 756
TEI | 89382 |  | 1805M12P04 | #N/A | #N/A | GE90 |  |  | T100018-01 | Alcoa | Fontana | 2292 | 2246 | 1 | seamless ring | Inco 718 | GE Dwg |  | 123.9 | 8
TEI | 89382 |  | 1805M56P04 | #N/A | #N/A | GE90 |  |  | 4013437-206P02 | Alcoa | Fontana | 3159 | 3159 | 1 | seamless ring | Inco 718 | GE Dwg |  | 146.6 | 10
TEI | 89382 |  | 6053T29G01 | #N/A | #N/A | T700 |  |  | 4013082-477P01 | Alcoa | Fontana | 221 | 221 | 1 | seamless ring | Inco 718 | GE Dwg |  | 6 | 4
TEI | 89382 |  | 6053T29G01 | #N/A | #N/A | T700 |  |  | 4013082-479P01 | Alcoa | Fontana | 154 | 154 | 1 | seamless ring | Inco 718 | GE Dwg |  | 6 | 4
TEI | 89382 |  | 6053T29G01 | #N/A | #N/A | T700 |  |  | 4013082-482P01 | Alcoa | Fontana | 104 | 104 | 1 | seamless ring | Inco 718 | GE Dwg |  | 6 | 4
TEI | 89382 |  | 6053T29G03 | #N/A | #N/A | T700 |  |  | 4013082-477P01 | Alcoa | Fontana | 221 | 221 | 1 | seamless ring | Inco 718 | GE Dwg |  | 3.6 | 4
TEI | 89382 |  | 6053T29G03 | #N/A | #N/A | T700 |  |  | 4013082-482P01 | Alcoa | Fontana | 104 | 104 | 1 | seamless ring | Inco 718 | GE Dwg |  | 3.6 | 4
TEI | 89382 |  | 9272M76G08 | #N/A | #N/A | LM6000 |  |  | 9272M76P07 | Alcoa | Fontana | 1025 | 1025 | 1 | seamless ring | Inco 718 | GE Dwg |  | 44 | 5.25
TEI | 89382 |  | 9272M76G08 | #N/A | #N/A | LM6000 |  |  | 9272M76P09 | Alcoa | Fontana | 168.025 | 1175 | 0.143 | seamless ring | Inco 718 | GE Dwg |  | 44 | 5.25
TEI | 89382 |  | 1862M54P02 | #N/A | #N/A | CF6 |  |  | T00122-01 | Alcoa | Rochester | 101.959 | 713 | 0.143 | seamless ring | AMS5668 | OD:19.840 ID:19.230 THK:1.850 |  | 26.3 | 6
TEI | 89382 |  | 2048M89P01 | #N/A | #N/A | F110-SLEP |  |  | 2116M10P01 | Alcoa | Rochester | 1023 | 1023 | 1 | seamless ring | Inco 718 | GE Dwg |  | 21.2 | 6
TEI | 89382 |  | 2087M85P02 | #N/A | #N/A | F110-SLEP |  |  | 2116M10P01 | Alcoa | Rochester | 1023 | 1023 | 1 | seamless ring | Inco 718 | GE Dwg |  | 21.2 | 6
TEI | 89382 |  | 9346M79G05 | #N/A | #N/A | CF6/LM2500 |  |  | 9346M79p05 | Alcoa | Rochester | 233.24 | 233.24 | 1 | seamless ring |  | GE Dwg |  | 7.1 | 3
TEI | 89382 |  | 1387M98P05 | #N/A | #N/A | F110-129 |  |  | 4013337-101P02 | Alcoa | Rancho Cucamonga | 3568 | 3568 | 1 | seamless ring | AMS5707 Nickel | GE Dwg
TEI | 89382 |  | 1711M62G10 | #N/A | #N/A | GE90 |  |  | 4013382-914P01 | Alcoa | Rancho Cucamonga | 9608 | 9608 | 1 | seamless ring | Rene41 | GE Dwg
TEI | 89382 |  | 1711M62G10 | #N/A | #N/A | GE90 |  |  | 4013382-913P01 | Alcoa | Rancho Cucamonga | 491.5 | 1966 | 0.25 | seamless ring | C50TF95 | GE Dwg
TEI | 89382 |  | 1711M62G11 | #N/A | #N/A | GE90 |  |  | 4013382-914P02 | Alcoa | Rancho Cucamonga | 9608 | 9608 | 1 | seamless ring | Rene41 | GE Dwg |  | 56.3
TEI | 89382 |  | 1711M62G11 | #N/A | #N/A | GE90 |  |  | 4013382-913P01 | Alcoa | Rancho Cucamonga | 491.5 | 1966 | 0.25 | seamless ring | C50TF95 | GE Dwg |  | 56.3
TEI | 89382 |  | 1796M29P01 | #N/A | #N/A | F110-100 |  |  | 4013337-101P02 | Alcoa | Rancho Cucamonga | 3568 | 3568 | 1 | seamless ring | AMS5707 Nickel | GE Dwg |  | 128 | 8
TEI | 89382 |  | 1864M40G01 | #N/A | #N/A | F110-100 |  |  | 4013382-297P01 | Alcoa | Rancho Cucamonga | 2729 | 2729 | 1 | seamless ring | Rene41 | GE Dwg |  | 114.5 | 9.5
TEI | 89382 |  | 2136M60G01 | #N/A | #N/A | GP7200 |  |  | T100017-01 | Alcoa | Rancho Cucamonga | 31756 | 31756 | 1 | seamless ring | C50TF90 | Countered-T100035 | TEI Buys Less Ultrasonic and Machining per TEI Part number T100035-01 with a price $ 30756. TEI performs Mach. and UT | 1222 | 14
TEI | 89382 |  | 2488M07P01 | #N/A | #N/A | F110-100 |  |  | 2488M06P01 | Alcoa | Rancho Cucamonga | 3971 | 3971 | 1 | seamless ring | C50TF90 | GE Dwg
TEI | 89382 |  | L38770P01 | #N/A | #N/A | LM6000 |  |  | L38774P01 | Alcoa | Rancho Cucamonga | 11108 | 11108 | 1 | seamless ring | low alloy Steel | GE Dwg |  | 803 | 12
TEI | 89382 |  | L59010G02 | #N/A | #N/A | LMS100 |  |  | L59006P02 | Alcoa | Rancho Cucamonga | 22071 | 22071 | 1 | seamless ring | low alloy Steel | GE Dwg |  | 2042 | 15
TEI | 89382 |  | 1364M37G02 | #N/A | #N/A | F110-129 |  |  | 4013287-635P01 | Alcoa | Rancho Cucamonga | 7656 | 7656 | 1 | seamless ring | Ti 6-4 | GE Dwg |  | 271.4 | 12
TEI | 89382 |  | 1748M44P02 | #N/A | #N/A | GE90 |  |  | 4013437-204P01 | Welded Ring Products | WRP | 5671 | 5362.82 | 1 | flash welded ring | Inco 718 | GE Dwg |  | 159.99
TEI | 89382 |  | 1441M37G05 | #N/A | #N/A | F110-129 |  |  | 4013081-600P08 | PCC | MTTP | 5190 | 5190 | 1 | flash welded ring | AMS5706 | GE Dwg |  | 134.7
TEI | 89382 |  | 1711M62G10 | #N/A | #N/A | GE90 |  |  | 4013382-912P01 | PCC | MTTP | 2918 | 2918 | 1 | seamless ring | Rene41 | GE Dwg
TEI | 89382 |  | 1711M62G11 | #N/A | #N/A | GE90 |  |  | 4013382-912P01 | PCC | MTTP | 2918 | 2918 | 1 | flash welded ring | Rene41 | GE Dwg |  | 56.3
TEI | 89382 |  | 1711M86G03 | #N/A | #N/A | GE90 |  |  | 4013382-912P01 | PCC | MTTP | 2918 | 2918 | 1 | flash welded ring | Rene41 | GE Dwg |  | 56.3
TEI | 89382 |  | 1748M42P03 | #N/A | #N/A | GE90 |  |  | 4013437-202P01 | PCC | MTTP | 7003 | 7003 | 1 | flash welded ring | Rene41 | GE Dwg |  | 144.6
TEI | 89382 |  | 1748M43P03 | #N/A | #N/A | GE90 |  |  | 4013437-203P01 | PCC | MTTP | 7584 | 7584 | 1 | flash welded ring | Rene41 | GE Dwg |  | 157.9
TEI | 89382 |  | 1748M45P03 | #N/A | #N/A | GE90 |  |  | 4013437-205P01 | PCC | MTTP | 4660 | 4660 | 1 | flash welded ring | Inco 718 | GE Dwg |  | 146.1
TEI | 89382 |  | 1963M32G01 | #N/A | #N/A | GE90 |  |  | T020187-01 | PCC | MTTP | 1176 | 1176 | 1 | flash welded ring | Inco 718 | Countered NNS FWR-T020187 |  | 36.2
TEI | 89382 |  | 2090M10G01 | #N/A | #N/A | GE90 |  |  | 4013703-324P01 | PCC | MTTP | 4020 | 4020 | 1 | flash welded ring | Rene41 | GE Dwg |  | 82 | 12
TEI | 89382 |  | 2090M10G01 | #N/A | #N/A | GE90 |  |  | 4013703-323P01 | PCC | MTTP | 2884 | 2884 | 1 | flash welded ring | Inco 718 | GE Dwg |  | 82 | 12
TEI | 89382 |  | 2090M10G01 | #N/A | #N/A | GE90 |  |  | 4013703-322P01 | PCC | MTTP | 2166 | 2166 | 1 | flash welded ring | Inco 718 | GE Dwg |  | 82 | 12
TEI | 89382 |  | 4013382-683P01 | #N/A | #N/A | CF6 |  |  | 4013382-682P02 | PCC | MTTP | 5998 | 5998 | 1 | flash welded ring | Inco 718 | GE Dwg |  | 313 | 10
TEI | 89382 |  | 4015M12G01 | NLR | 49.5 | CF6, LMS100, LM6000 |  |  | T020169-01 | PCC | MTTP | 639 | 639 | 1 | flash welded ring | Inco 718 | Countered NNS FWR-T020169 |  | 20.6
TEI | 89382 |  | 9374M37G05 | #N/A | #N/A | CF6 |  |  | T020169-01 | PCC | MTTP | 639 | 639 | 1 | flash welded ring | Inco 718 | Countered NNS FWR-T020169 |  | 20.6
TEI | 89382 |  | 9977013-724G01 | #N/A | #N/A | LM2500 |  |  | T020214-01 - NNS (9977013-724P04) | PCC | MTTP | 2066 | 2066 | 1 | flash welded ring | Inco 718 | 39.250 OD X 36.150 ID X 1.380 THK | Rectangular cross section FWR | 23.4
TEI | 89382 |  | 9977013-835G01 | #N/A | #N/A | LM2500 |  |  | T020214-01 - NNS (9977013-724P04) | PCC | MTTP | 2066 | 2066 | 1 | flash welded ring | Inco 718 | 39.250 OD X 36.150 ID X 1.380 THK | Rectangular cross section FWR
TEI | 89382 | Current | 2498M20P01 | #N/A | #N/A | PASSPORT 20 |  |  | 2514M89P01 | PCC | Carlton | 1265.327 | 2530 | 2 | seamless ring | Rene 41 | OD:19.82+-.02 ID:15.39 THK:1.18 | Machined
TEI | 89382 | Current | 2498M26P01 | #N/A | #N/A | PASSPORT 20 |  |  | 2514M87P01 | PCC | Carlton | 1001.217 | 2002.434 | 2 | seamless ring | Rene 41 | OD:15.44+-.02 ID:11.08 THK:1.12 | Machined
TEI | 89382 | Current | 2498M27P01 | #N/A | #N/A | PASSPORT 20 |  |  | 2514M88P01 | PCC | Carlton | 1001.217 | 2002.434 | 2 | seamless ring | Rene 41 | OD:15.44+-.02 ID:11.08 THK:1.12 | Machined
TEI | 89382 | Current | 2601M35G01 | #N/A | #N/A | PASSPORT 20 |  |  | 2514M89P01 | PCC | Carlton | 1265.5 | 2530 | 2 | seamless ring | Rene 41 | OD:19.82+-.02 ID:15.39 THK:1.18 | Machined
TEI | 89382 | Current | 2243M35G02 | #N/A | #N/A | LEAP 1B |  |  | 2243M35P03/ T130010-01 / T150076-01 | Alcoa/PCC | Rochester/ MTTP | [5 empty] | LEAP LTA Sources: FR Monroe / WG Mountaintop. Dimensions / yield / prices will be different- Currently TEI Neg.FWR is being procure |  | 10.7
TEI | 89382 | Current | 2243M35G02 | #N/A | #N/A | LEAP 1B |  |  | 2243M35P07/ T130011-01 / T150075-01 | Alcoa/PCC | Rochester/ MTTP | [5 empty] | line added by TEI. LEAP LTA Sources: FR Monroe / WG Mountaintop. Dimensions / yield / prices will be different- Currently TEI Neg.FWR is being procure |  | 10.7
TEI | 89382 | LTA 15 | 2541M81G01 | NLR | 3037 | Leap-1B |  |  | 2517M01P01 | PCC | Carlton | 11470 | 11470 | 1 | seamless ring | Inco 718 | OD:27.64+-.06 ID:23.06 THK:7.93 | As forged | 417.8
TEI | 89382 | Current | 2552M03G01 | #N/A | #N/A | LEAP 1B |  |  | 2468M30P02 | PCC | Carlton |  | 1980 | 1 | seamless ring | Ti 6242 | OD:14.60+-.02 ID:11.50 THK:2.15 | Machined and Aged | 65.5
TEI | 89382 | LTA 15 | 2559M26G02 | NLR | 3037 | Leap-1B |  |  | T150039-01 | Alcoa | Rochester |  | 2728 | 8 | seamless ring | B50TF74/ Haynes 188 | OD:22.804+-.03 ID:21.611 THK:4.908 | Heat treat, Machining
TEI | 89382 | LTA 15 | 2559M26G02 | NLR | 3037 | Leap-1B |  |  | T150034-01 | Alcoa | Rochester |  | 2184 | 8 | seamless ring | B50TF74/ Haynes 188 | OD:23.734+-.03 ID:22.902 THK:4.516 | Heat treat, Machining
TEI | 89382 | LTA 15 | 2559M49G01 | NLR | 3037 | Leap-1B |  |  | T150035-01 | Alcoa | Rochester |  | 2000 | 10 | seamless ring | B50TF74/ Haynes 188 | OD:16.304+-.03 ID:15.332 THK:4.660 | Heat treat, Machining
TEI | 89382 | LTA 15 | 2611M11G01 | NLR | 3037 | Leap-1B |  |  | T150046-01 | Alcoa | Rancho Cucamonga |  | 7890 | 1 | seamless ring | B50TF74/ Haynes 188 | OD:23.026+-.03 ID:13.416 THK:4.805 | As forged
TEI | 89382 | Current | 2634M01G01 | #N/A | #N/A | LEAP 1B |  |  | 2468M26P01 | Alcoa | Rochester |  | 1252 | 1 | seamless ring | Ti 6/4 | OD:11.38+-.02 ID:8.05 THK:3.13 | Machining
TEI | 89382 | Current | 2464M72P01 | NLR | 1977 | Leap-1A/C |  |  | 2517M02P01 | Alcoa | Fontana/Suzhou |  | 1857.1 | 1 | seamless ring | Inco 718 | OD:26.600+-.05 ID:22.330 THK:1.72 | Machining | 27.62
TEI | 89382 | Current | 2468M18G01 | #N/A | #N/A | LEAP 1A/C |  |  | 2468M28P01 | Alcoa | Savannah |  | 16272 | 1 | seamless ring |  | 8.35+-.02 X 4.16 X :5.30 | Machining | 41.8
TEI | 89382 | Current | 2468M18G01 | #N/A | #N/A | LEAP 1A/C |  |  | 2468M30P01 | PCC | CARLTON |  | 2091 | 1 | seamless ring | Ti 6242 | OD:14.60+-.02 ID:11.90 THK:2.35 | Machining, Aging | 41.8
TEI | 89382 | Current | 2564M10G01 | #N/A | #N/A | LEAP 1A/C |  |  | 2468M26P01 | Alcoa | Rochester |  | 1252 | 1 | seamless ring | Ti 6/4 | OD:11.38+-.02 ID:8.05 THK:3.13 | Machining
TEI | 89382 | Current | 2300M85P02 | #N/A | #N/A | GenX |  |  | 2410M33P01 | PCC | CARLTON |  | 2591.1592 | 1 | seamless ring | Inco 718 | OD:24.980+-.02 ID:20.946 THK:0.769 | Machining | 206
TEI | 89382 | Current | 2302M37P02 | #N/A | #N/A | GenX |  |  | T020258-01 | Alcoa | Rancho Cucamonga |  | 13897 | 1 | seamless ring | Ti 6/4 | OD:46.550 ID:44.800 THK:3.880+-0.30 | Machining | 354 | 12
TEI | 89382 | Current | 2302M40G01 | #N/A | #N/A | GenX |  |  | 4013536-295P01 / T140033-01 | Alcoa | Suzhou/Fontana |  | 487.06 | 1 | seamless ring | AMS5630 Steel | OD:19.27+-.06 ID:18.62 THK:2.47 | As Forged | 677 | 12
|  |  | 2302M40G01 | #N/A | #N/A | GenX |  |  | 4013703-931P01 | PCC | CARLTON | 15051 | 15051 | 1 | seamless ring | Ti 6/4 | Countered Shape- GE Drawing |  | 677 | 12
TEI | 89382 | Current | 2302M90G04 | #N/A | #N/A | GenX |  |  | 4013522-436P03 | Alcoa | Rancho Cucamonga |  | 29118.3676 | 1 | seamless ring | Rene 41 | OD:37.296 ID:32.882 THK:4.095+-50 | As Forged | 859 | 12
TEI | 89382 | Current | 2302M91G02 | #N/A | #N/A | GenX |  |  | T070021-01 | PCC | MTTP |  | 2374.12 | 2 | flash welded ring | AMS5754 | OD:34.254+-.05 ID:32.710 THK:0.772 | Flash Welded Ring | 71.6
TEI | 89382 | Current | 2302M93P01 | #N/A | #N/A | GenX |  |  | T080018-01 | PCC | MTTP |  | 2582.1795 | 1 | flash welded ring | Inco 718 |  | Flash Welded Ring | 62.1 | 12
TEI | 89382 | Current | 2303M31G04 | NLR | 762 | GENX |  |  | T110056-01 | PCC | MTTP |  | 2220 | 1 | flash welded ring | AMS5706 | OD:33.312+-.05 ID:31.480 THK:1.750 | Flash Welded Ring, As Forged, Heat treat | 56 | 6
TEI | 89382 | Current | 2303M31G05 | NLR | 760 | GENX |  |  | No F59 om PO/ T110056-01 | PCC | MTTP | 2220 | 2220 | 1 | flash welded ring | AMS5706 | OD:33.312+-.05 ID:31.480 THK:1.750 | Flash Welded Ring, As Forged, Heat treat
TEI | 89382 | Current | 2311M41G01 | NLR | 1353 | GENX |  |  | T120062-01 | Alcoa | Rochester |  | 500 | 2 | seamless ring | AMS5643 Steel | OD:18.470 ID:16.170 THK:1.042 | Heat treat | 26 | 8
TEI | 89382 | Current | 2311M41G02 | NLR | 1100 | GENX |  |  | T120062-01 | Alcoa | Rochester |  | 500 | 2 | seamless ring | AMS5643 Steel | OD:18.470 ID:16.170 THK:1.042 | Heat treat | 26 | 8
TEI | 89382 | Current | 2311M42G01 | NLR | 2544 | GENX |  |  | T120065-01 | Alcoa | Rochester |  | 479 | 2 | seamless ring | AMS5643 Steel | OD:21.590 ID:18.770 THK:1.493 | Heat treat | 28 | 8
TEI | 89382 | Current | 2311M43G01 | NLR | 2569 | GENX |  |  | T120067-01 | Alcoa | Rochester |  | 396 | 2 | seamless ring | AMS5643 Steel | OD:22.450 ID:20.446 THK:1.38 | Heat treat | 40 | 8
TEI | 89382 | Current | 2311M44G01 | NLR | 1342 | GENX |  |  | T120068-01 | Alcoa | Rochester |  | 322.42 | 2 | seamless ring | AMS5643 Steel | OD:23.245 ID:21.600 THK:0.741 | Heat treat | 22 | 8
TEI | 89382 | Current | 2311M44G02 | NLR | 1362 | GENX |  |  | T120068-01 | Alcoa | Rochester |  | 322.42 | 2 | seamless ring | AMS5643 Steel | OD:23.245 ID:21.600 THK:0.741 | Heat treat | 22 | 8
TEI | 89382 | Current | 2322M92P02 | #N/A | #N/A | GenX |  |  | T020266-01 | Alcoa | Rochester |  | 3247 | 1 | seamless ring | Inco 718 | OD:21.550 ID:18.952 THK:3.25 | As forged | 126 | 8
TEI | 89382 | Current | 2335M97P02 | #N/A | #N/A | GenX |  |  | T020250-01 | Alcoa | Rancho Cucamonga |  | 12565.56 | 1 | seamless ring | Ti 6/4 | OD:43.900 ID:35.100 THK:3.395+-0.03 | Machining | 300 | 12
TEI | 89382 | Current | 2336M96G03 | #N/A | #N/A | GenX |  |  | T110007-01 | Alcoa | Fontana |  | 3463.32 | 1 | seamless ring | AMS6414 Steel | OD:17.920+-0.025 ID:7.880 THK:4.485 | Machining | 334 | 12
TEI | 89382 | Current | 2357M29G03 | #N/A | #N/A | GenX |  |  | T110008-01 | Alcoa | Fontana |  | 3399 | 1 | seamless ring | AMS6414 Steel | OD:18.500+-8.825 ID:7.880 THK:4.445 | Machining | 63 | 6
TEI | 89382 | Current | 2366M94P01 | #N/A | #N/A | GenX |  |  | T020267-01 | Alcoa | Rochester |  | 3020 | 1 | seamless ring | Inco 718 | OD:22.450 ID:20.312 THK:3.25 | As forged | 114 | 8
TEI | 89382 | Current | 2370M25P01 | #N/A | #N/A | GenX |  |  | 4013510-100P01 | PCC | CARLTON |  | 7843 | 1 | seamless ring | AMS4928 Titanium | OD:30.62+-.03 ID:21.47 THK:5.48+-0.19 | As forged | 145 | 10
TEI | 89382 | Current | 2370M26P01 | #N/A | #N/A | GenX |  |  | T100014-01 | Alcoa | Suzhou |  | 597 | 1 | seamless ring | AMS5643 Steel | OD:24.95+-.05 ID:22.63 THK:1.76 | Machining, Aging | 72.6 | 8
TEI | 89382 | Current | 2383M99P02 | #N/A | #N/A | GenX |  |  | 2383M56P02 | PCC | CARLTON |  | 7083.44 | 1 | seamless ring | RENE 65 | OD:26.08+-.04 ID:21.00 THK:0.925+-0.02 | Machining
TEI | 89382 | Current | 2403M08P01 | #N/A | #N/A | GenX |  |  | 2410M33P01 | PCC | CARLTON |  | 2591.1592 | 1 | seamless ring | Inco 718 | OD:24.980+-.02 ID:20.946 THK:0.769 | Machining | 206
TEI | 89382 | Current | 2444M11G01 | #N/A | #N/A | GenX |  |  | T100006-01 | Alcoa | Rancho Cucamonga |  | 2123 | 1 | seamless ring | AMS4311 Aluminum | OD:29.30 ID:23.42 THK:2.59 | As forged?? | 82.8 | 12
TEI | 89382 | Current | 2444M11G01 | #N/A | #N/A | GenX |  |  | T120085-01 | Alcoa | Fontana |  | 730 | 1 | seamless ring | AMS4311 Aluminum | OD:29.028+-0.060 ID:23.712 THK:0.565 | Machining | 82.8 | 12
TEI | 89382 | Current | 2444M12G01 | #N/A | #N/A | GenX |  |  | T100006-01 | Alcoa | Rancho Cucamonga |  | 2123 | 1 | seamless ring | AMS4311 Aluminum | OD:29.30 ID:23.42 THK:2.59 | As Forged?? | 82.8 | 12
TEI | 89382 | Current | 2444M12G01 | #N/A | #N/A | GenX |  |  | T120085-01 | Alcoa | Fontana |  | 730 | 1 | seamless ring | AMS4311 Aluminum | OD:29.028+-0.060 ID:23.712 THK:0.565 | Machining | 82.8 | 12
TEI | 89382 | Current | 2446M85G02 | #N/A | #N/A | GenX |  |  | 4013536-288P01 | PCC | Carlton |  | 5495 | 1 | seamless ring | AMS4928 Titanium | OD:29.30 ID:23.42 THK:2.59 | Heat treat, Machining, FPI | 403.5
TEI | 89382 | Current | 2464M45G02 | #N/A | #N/A | GenX |  |  | T110044-01 | Frisa | Frisa | 5300 | 5300 | 1 | seamless ring | AMS4928 Titanium | OD:58.47+-0.120 ID:54.68 THK:4.09 | Heat treat, Machining, FPI
TSS Technolgies (Tool Sales) | 88085 | new | 9524M34G03 | #N/A | #N/A | F101 | N/A | N/A | 9524M34G03-FG | Alcoa | Rancho Cucamonga | 9975 | 9975 | 1 | seamless ring | Tit/AMS 4928 | 55.860 OD x 47.940 ID x 2.310" long | N/A
Moeller | 61701 | Current | 17A166-128G03 | #N/A | #N/A | Spares | NA | NA | 17A164-010P01 | Alcoa | Rochester | 142.12 | 142.12 | 1 | FR or FWR | Hastelloy X | Per Print | ROUGH MACHINING per print | 5.8 | 3
Moeller | 61701 | Current | 17A166-526P03 | #N/A | #N/A | T700/Spares | NA | NA | 17A166-526P03SR | Welded Ring Products | WRP | 530 | 530 | 1 | FR or FWR | Hastelloy X | 14.454 ID x 16.768 OD x .970 lg forged to protect | N/A | 18.78
Moeller | 61701 | Current | 5071T33P01 | #N/A | #N/A | CF34 | 1939T52G01 | 1 | 5071T33P01 | Alcoa | Rochester | 116.25 | 116.25 | 1 | FR or FWR | 8740 ST | 5.52 ID x 8.74 OD x 1.92 lg forged to protect | HEAT TREAT, MPI? | 30.9 | 4
Moeller | 61701 | Current | 2087M28P02 | #N/A | #N/A | GE90, GE9x | NA | NA | N/A - Not Negotiated | PCC | Carlton | 162.2 | 1622 | 10 | FR or FWR | INCO 718 | 6.710 ID max x 7.310 OD min x 6.35 lg | HEAT TREAT
Moeller | 61701 | New | 2466M25P01 | #N/A | #N/A | Leap | NA | NA | 2466M25P01.000W | ALCOA (71%) /WELDED RING PRODUCTS (29%) | Cleveland / Rochester | $91/$117 | $910 / $702 | 1=10/1=6 | FR or FWR | INCO 718 | 14.898 ID 15.935 OD x 4.124 lg forged to protect/ 14.882 ID x 15.590 OD x 2.045 lg / | N/A | 12.52
Moeller | 61701 | Current | 3049M45P01 | #N/A | #N/A | CF6, LM | NA | NA | NA- Not Negotiated | Alcoa | Rochester | 299 | 299 | 1 | seamless ring | INCO718 | 5.66 ID x 6.38 OD x 1.24 lg forged to protect | N/A
Moeller | 61701 | Current | 4055T72P01 | #N/A | #N/A | F404, LM | NA | NA | 17A137-316P01 | Alcoa | Rochester | 36 | 432 | 12 | seamless ring | 17-4PH SS | Per Print | HEAT TREAT, MPI | 3.6 | 4
Moeller | 61701 | Current | 4055T92P02 | #N/A | #N/A | LM | NA | NA | Not Neg. 17A137-316P01 | Alcoa | Rochester | 64.57 | 452 | 7 | seamless ring | 17-4PH SS | Per Print | HEAT TREAT, MPI
Moeller | 61701 | Current | 4088T35P02 | #N/A | #N/A | CT7, T700 | NA | NA | 4088T35P02 | Alcoa | Fontana | 5.85 | 937 | 160 | seamless ring | INCO 909 | 8.30 ID x 9.80 OD x 4.12 lg forged to protect | N/A | 0.4 | 6
Moeller | 61701 | Current | 5051T48P02 | #N/A | #N/A | CT7 | NA | NA | 5051T48P02 | Alcoa | Rochester | 498.91 | 498.91 | 1 | seamless ring | AM 355 SS | 4.58 ID x 4.96 OD x 1.09 lg forged to protect | N/A | 4 | 3
Moeller | 61701 | Current | 6054t60p01 | #N/A | #N/A | F404, LM | NA | NA | NA - Not Negotiated | Alcoa | Rochester | 294 | 294 | 1 | FR or FWR | A 286 | 3.38 ID x 5.11 OD x 2.587 lg forged to protect | HEAT TREAT
Moeller | 61701 | Current | 6072T77P01 | #N/A | #N/A | F404 | NA | NA | 6072T77P01 | PCC | Carlton | 22.05 | 264.6 | 12 | seamless ring | 6061 ALUM | 17.93 ID x 19.12 OD x 4.75 lg forged to protect | N/A | 26.4
Moeller | 61701 | Current | 9155M81P01 | #N/A | #N/A | CF6 | NA | NA | NA - Not Negotiated | Alcoa | Fontana | 639 | 639 | 1 | FR or FWR | 17-4PH SS | 5.709 ID x 8.446 OD x 3.32 lg forged to protect | HEAT TREAT
Moeller | 61701 | Current | 9380M25P02 | #N/A | #N/A | CF6, LM | NA | NA | Forge # not in FR SS (listed by GE P/N) | Alcoa | Rochester | 474 | 474 | 1 | FR or FWR | A 286 | 5.975 ID x 6.43 OD x 3.6 lg forged to protect | HEAT TREAT | 22.1 | 4
Moeller | 61701 | Current | 9602M47P10 | #N/A | #N/A | LM | NA | NA | 9602M47P10 | Alcoa | Rochester | 116 | 116 | 1 | FR or FWR | 17-4PH SS | 6.616 ID x 7.086 OD x 1.952 lg forged to protect | HEAT TREAT
Moeller | 61701 | Current | 9644M07G01 | #N/A | #N/A | CF6, LM, TF39 | NA | NA | NA - Not Negotiated | Alcoa | Rochester | 251 | 502 | 2 | seamless ring | INCO 718 | 12.153 ID x 12.483 OD 2.15 lg forged to protect | FPI, MACRO ETCH
Moeller | 61701 | New | 9644M33P04 | #N/A | #N/A | CF6, LM, TF39 | NA | NA | 9644M33P04 | PCC | Carlton | 83.31 | 249.93 | 3 | FR or FWR | 410 SS | 6.130 ID x 6.660 OD x 1.150 lg / 6.130 ID x 6.660 OD x 4.15 lg forged to protect | HEAT TREAT | 23.7
Moeller | 61701 | Current | 9911M68P03 | #N/A | #N/A | F101, F110, F118 | NA | NA | 9911M68P03 | Alcoa | Rochester | 172.01 | 172.01 | 1 | FR or FWR | A 286 | 5.337 ID x 6.026 OD x 9.924 lg forged to protect | FPI | 7.8 | 3
Moeller | 61701 | Current | 9992M74G21 | #N/A | #N/A | CFM56 | NA | NA | NA - Not Negotiated | Alcoa | Fontana | 14.47 | 521 | 36 | seamless ring | 17-4PH SS | 20.346 ID x 21.138 OD x 1.149 lg / 20.346 ID x 21.138 OD x 5.500 lg forged to protect | HEAT TREAT
Moeller | 61701 | Current | L14406P02 | #N/A | #N/A | LM | NA | NA | L14406P02 | Alcoa | Rochester | 91.77 | 91.77 | 1 | FR or FWR | 17-4PH SS | 7.006 ID x 7.576 OD x 2.966 lg forged to protect | HEAT TREAT | 13.9 | 3
Moeller | 61701 | Current | L24293P01 | #N/A | #N/A | LM | NA | NA | NA - Not Negotiated | Alcoa | Fontana | 241 | 241 | 1 | FR or FWR | 17-4PH SS | 9.92 ID x 11.74 OD x 1.75 lg forged to protect | HEAT TREAT | 25 | 6
Moeller | 61701 | Current | 5107T86P01 | #N/A | #N/A | F414 | NA | NA | 5107T86P01_ | PCC | Carlton | 154.47 | 926.82 | 1 slv x 6 rng | FR or FWR | INCO 718 | 16.80 ID x 17.33 OD x 3.06 lg forged to protect | HEAT TREAT | 28.4
Moeller | 61701 | Current | 6026T65P02 | LRC | 49.5 | F404 | NA | NA | 17A137-382P02 | PCC | Carlton | 463.24 | 463.24 | 1 | seamless ring | A-286 | Per Print | N/A | 27.4
Moeller | 61701 | Current | 1703M32G03 | #N/A | #N/A | CF6 | NA | NA | 9299M60P01SC | PCC | MTTP | 279.73 | 1118.47 | 1 rng x 4 pcs | flas | INCO 718 | Per Print | N/A | 38.2
Moeller | 61701 | Current | 1865M25P01 | NLR | 1977 | CF6 | NA | NA | TF1865M25P01 | Alcoa | Rochester | 209.64 | 2935 | 1 slv x 14 rng | FR or FWR | INCO 718 | 22.209 ID x 22.909 OD x 4.560 lg forged to protect | NA | 74.4 | 6
Moeller | 61701 | Current | 1939T52G01 | NLR | 3954 | CF34 | NA | NA | NA - Not Negotiated | NA | NA | NA | NA | NA | NA | NA | SEE 5071T33P01 (LINE 4) | NA | 30.9 | 4
Moeller | 61701 | Current | 2116M69P01 | #N/A | #N/A | GENX | NA | NA | NA- Not Negotiated | Alcoa | Rochester | 94 | 1128 | 1 slv x 12 rng | FR or FWR | INCO X-750 | 14.59 ID x 14.92 OD x 4.346 lg forged to protect | NA
Moeller | 61701 | Current | 2311M40G01 | #N/A | #N/A | GENX | NA | NA | 2311M40G01 | Alcoa | Rochester | 658 | 658 | 1 | seamless ring | 2618 Al | 12.236 ID x 15.307 OD x 3.45 lg forged to protect | NA | 25.5 | 9.5
Moeller | 61701 | Current | 5031T16P02 | NLR | 87.75 | F404 | NA | NA | 17A137-315P01 | Alcoa | Rochester | 293 | 293 | 1 | seamless ring | 17-4PH SS | Per Print | ROUGH MACHINING | 31.6 | 6
Moeller | 61701 | Current | 5060T94P01 | #N/A | #N/A | CT7 | NA | NA | TF5060T94P01 | PCC | MTTP | 145.21 | 435.62 | 1 slv x 3 rng | FR or FWR | WASPALOY | Per Print | FPI | 10.98
Moeller | 61701 | Current | 9321M30P04 | NLR | 4612.5 | F110, F118 | NA | NA | 9321M30P04 | Welded Ring Products | WRP | 70.44 | 1620 | 1 rng x 23 pcs | FR or FWR | INCO 718 | 29.00 ID x 30.85 OD x 1.51 lg forged to protect | NA | 27.3
Moeller | 61701 | New | 2469M73G01 | NLR | 1977 | Leap-1A/C | NA | NA | 2469M73P01.002R | Alcoa | Rochester | $102/$97 | NA | 1 | seamless ring | 410 SST | 6.00 O.D.
UEC Poland | 60792 |  | 1708M35P03 | NLR | 100800 | GE90 |  |  | 1708M35P01 | PCC | MTTP |  |  | 1=12=39 | flash welded ring | Rene 41 | ID 38.368 +/-.060 OD 39.402 REF Wall 517 +.120/0.0 Height 5.150 +.250/-0.0 B50TF75 CL-D OR CL-E |  | 96.3
UEC Poland | 60792 |  | 1708M40P04 | NLR | 217000 | GE90 |  |  | 1708M40P01MR11 | PCC | MTTP |  |  | 1=13=84 | flash welded ring | Rene 41 | CL - D ID: 39.778 +/-.060 , OD: 40.812 REF , Wall: .517 +.120/-0.0 , Height: 5.150 +.250/-0.0 B50TF75-CLE |  | 97.2
UEC Poland | 60792 |  | 1708M40P05 | NLR | 4800 | GE90 |  |  | 1708M40P01MR11 | PCC | MTTP |  |  | 1=13=84 | flash welded ring | Rene 41 | CL - D ID: 39.778 +/-.060 , OD: 40.812 REF , Wall: .517 +.120/-0.0 , Height: 5.150 +.250/-0.0 B50TF75-CLE |  | 97.2
UEC Poland | 60792 |  | 17A190-164P01 | NLR | 954 | CF34 |  |  | F1362-1 | Welded Ring Products | WRP |  |  | 1=1 | flash welded ring | Hastelloy X | MAKE PER WRP DRAWING B-30215 |  | 9.12
UEC Poland | 60792 |  | 2041M71P01 | NLR | 196 | GP7200 |  |  | 2041M71P01 | Frisa | Frisa |  |  | 1=1 | seamless ring | Inconel 718 | RECTANGULAR RING, 339mm OD min. X 256mm ID max X 102mm LG min |  |  | 10
UEC Poland | 60792 |  | 2099M39P01 | #N/A | #N/A |  |  |  | 2099M39P01MR12 | PCC | MTTP |  |  | 1=13=39 | flash welded ring | Rene 41 | ID: 32.616 +/-.050 OD: 33.674 REF WALL: .529 +.120/-0.0 HEIGHT: 4.9 +.250/-0.0 |  | 90.11
UEC Poland | 60792 |  | 2100M87P01 | #N/A | #N/A |  |  |  | 2100M87P01MR9 | PCC | MTTP |  |  | 1=11=39 | flash welded ring | Rene 41 | ID 31.43+/-.050 OD 32.488 REF Wall 0.529+.120/-0.0 Height 4.14+.250/-0.0
UEC Poland | 60792 |  | 2100M87P02 | #N/A | #N/A |  |  |  | 2100M87P01MR9 | PCC | MTTP |  |  | 1=11=39 | flash welded ring | Rene 41 | ID 31.43+/-.050 OD 32.488 REF Wall 0.529+.120/-0.0 Height 4.14+.250/-0.0
UEC Poland | 60792 |  | 2100M94P01 | #N/A | #N/A |  |  |  | 2100M94P01MR9 | PCC | MTTP |  |  | 1=11=84 | flash welded ring | Rene 41 | ID 32.52+/-.050 OD 33.578 REF Wall 0.529+.120/-0.0 Height 4.14+.250/-0.0
UEC Poland | 60792 |  | 2100M94P02 | #N/A | #N/A |  |  |  | 2100M94P01MR9 | PCC | MTTP |  |  | 1=11=84 | flash welded ring | Rene 41 | ID 32.52+/-.050 OD 33.578 REF Wall 0.529+.120/-0.0 Height 4.14+.250/-0.0
UEC Poland | 60792 |  | 2461M34P01 | NLR | 5014 | Leap-1A/C, Leap-1B |  |  | 2461M34P01 | Alcoa | Suzhou |  |  | 1=1 | seamless ring | Inconel X-750 | MAKE PER DRAWING ARC-2461M34P001.000R
UEC Poland | 60792 |  | 2461M67P01 | NLR | 1977 | Leap-1A/C |  |  | 2461M67P01 | Alcoa | Suzhou |  |  | 1=1 | seamless ring | 15-5 PH | OD 11.600 +/- .08 X ID 6.340+/- .08 X L 2.620+/- .08 H1025 condition per AMS 2759/3
UEC Poland | 60792 |  | 2461M68P01 | #N/A | #N/A |  |  |  | 2461M68P01 | Alcoa | Fontana |  |  | 1=1 | seamless ring | Inconel 718 | FTP .60'' min over OD 11.108 X ID 6.200 X LG 1.265 |  | 83.8
UEC Poland | 60792 |  | 2474M11P01 | #N/A | #N/A |  |  |  | 2514M82P01 | Alcoa | Rochester |  |  | 1=24 | seamless ring | Rene 41 | GE print
UEC Poland | 60792 |  | 2482M28P02 | NLR | 15816 | Leap-1A/C |  |  | 2482M28P02 | PCC | MTTP |  |  | 1=56 | flash welded ring | Rene 41 | ID: 16.030 +/-.040 OD: 17.170 REF Wall: .570 +.120/-0.0 Height: 3.130 +.210/-0.0
UEC Poland | 60792 |  | 2482M28P03 | #N/A | #N/A |  |  |  | 2482M28P02 | PCC | MTTP |  |  | 1=56 | flash welded ring | Rene 41 | ID: 16.030 +/-.040 OD: 17.170 REF Wall: .570 +.120/-0.0 Height: 3.130 +.210/-0.0
UEC Poland | 60792 |  | 2521M30P01 | #N/A | #N/A |  |  |  | 2521M30P01 | Alcoa | Rochester |  |  | 1=1 | seamless ring | Rene 41 | ID: 15.625 +/-.040 OD: 16.595 REF Wall: .485 +.120, Height: 3.900 +.06
UEC Poland | 60792 |  | 2521M31P01 | #N/A | #N/A |  |  |  | 2521M31P01 | Alcoa | Rochester |  |  | 1=1 | seamless ring | Rene 41 | ID: 25.750 +/-.040 OD: 26.870 REF Wall: .560 +.120, Height: 4.200 +.06
UEC Poland | 60792 |  | 2542M81P02 | #N/A | #N/A | Leap-1B |  |  | 2542M81P01 | Alcoa | Suzhou |  |  | 1=1 | seamless ring | 15-5 PH | OD 6.620 + .600 , ID 4.11 - ,600 Height 1.970 + 0.600 AGE HEAT TREAT TO THE H1025 PER AMS 2759/3
UEC Poland | 60792 |  | 2542M95G01 | #N/A | #N/A |  |  |  | 4013737-346P01 | Alcoa | Fontana |  |  | 1=1 | seamless ring | Inconel 718 | OD 11.61 +.75 ID 6.06 -.75 Lenght 2.13 +.75
UEC Poland | 60792 |  | 2618M93P01 | #N/A | #N/A |  |  |  | 2101M19P01MR12 | PCC | MTTP |  |  | 1=7=74 | flash welded ring | Rene 41 | ID 33.75+/-.050 OD 34.8 REF Wall 0.525+.120/-0.0 Height 4.96+.250/-0.0, B50TF75 CLE |  | 93.44
UEC Poland | 60792 |  | 5099T14P01 | NLR | 90000 | CF34 , LM500, TF34 |  |  | 5099T14P01MR7 | PCC | MTTP |  |  | 1=8=17 | flash welded ring | Rene 41 | ID: 20.160 +/-.060 OD: 20.970 REF Wall: .405 +.120/-0.0 Height: 2.700 +.180/-0.0 |  | 24.37 | R-41
UEC Poland | 60792 |  | 5121T24P01 | NLR | 90000 | CF34 , LM500, TF34 |  |  | 5121T24P01MR6 | PCC | MTTP |  |  | 1=7=23 | flash welded ring | Rene 41 | ID: 19.520 +/-.050 OD: 20.330 REF Wall: .405 +.120/-0.0 Height:2.700 +.180/-0.0 |  | 24.7 | R-41
UEC Poland | 60792 |  | 9374M75G04 | NLR | 13117 | CF6 |  |  | 9374M75G04MR8 | PCC | MTTP |  |  | 1=9=27 | flash welded ring | Rene 41 | ID 34.76+/-.050 OD 35.67 REF Wall 0.455+.120/-0.0 Height 3.65+.210/-0.0 |  | 62
Barnes Aerospace | 96140 | Current | 1685M34P04 | NLR | 111 | GE90 | n/a |  | 4013428-297P01 | Alcoa | Rochester | 1382 | 1382 | 1 | seamless ring | IN718 | 11.280 O.D X 6.530 I.D X 4.250 OAH | na | 64.6 | 6
Barnes Aerospace | 96140 | Current | 1685M97P04 | #N/A | #N/A | GE90-94B | n/a |  | 17A190-045P01 | Alcoa | Fontana | 3244 | 3244 | 1 | seamless ring | B50TF95 | STARTING FORGING STOCK NOT TO EXCEED 10.00 INCHES | Machine, Age Heat Treat | 117.7 | 8
Barnes Aerospace | 96140 | Current | 1686M87P02 | #N/A | #N/A | GE90-94B | n/a |  | 1972D01 | PCC | Carlton | 6656 | 6656 | 1 | seamless ring | AMS4928 | 25.550 OD x 18.464 ID x 2.580 OAL | na | 274.3
Barnes Aerospace | 96140 | Current | 1687M34G08 | NLR | 22 | GE90 | n/a |  | 1974D01 | Alcoa | Rochester |  | 689 | 0.333 | seamless ring | AMS4928 | FINISH DIM'S 10.650 O.D. X 9.914 I.D. X 1.01 OA/ START DIM'S 11.150 O.D. X 9.400 I.D. X 3.700 OAH(1 SLEEVE = 3 RINGS) | na | 6.2 | 4
Barnes Aerospace | 96140 | Current | 1687M34G08 | NLR | 22 | GE90 | n/a |  | 1974D02 | Alcoa | Fontana | 192 | 192 | 1 | seamless ring | AMS 5630 | FINISH DIM'S 10.455 O.D. X 10.08 I.D. X 1.760 OAHSTART DIM'S 10.700 O.D. X 9.830 I.D. X 2.010 OAH | H/T: AUSTENITIZE, QUENCH AND TEMPER TO HARDNESS | 6.2 | 4
Barnes Aerospace | 96140 | Current | 1694M99G04 | NLR | 12 | GE90 | n/a |  | 1506D15 | Alcoa | Fontana | 335 | 335 | 1 | seamless ring | IN718 | FORGED RING PURCHASE COMPLETE TO FMI DWG # 8391 | na
Barnes Aerospace | 96140 | Current | 1694M99G04 | NLR | 12 | GE90 | n/a |  | 1506D14 | PCC | Carlton | 698 | 698 | 1 | seamless ring | IN718 | 17.59 O.D. x 16.05 I.D. x 1.92 OA | NA
Barnes Aerospace | 96140 | Current | 1709M50P03 | NLR | 60 | GE90 | n/a |  | 1552D01 | Alcoa | Rochester | 352 | 352 | 1 | seamless ring | IN718 | 8.620 MIN O.D. X 7.570 MAX I.D. X 1.895 MIN | NA | 13.4 | 3
Barnes Aerospace | 96140 | Current | 1804M16P04 | #N/A | #N/A | GE90-COMMON | n/a |  | 1347D01 | PCC | MTTP |  | 6070 |  | flash welded ring | RENE 41 | )FINISH DIM'S 31.552 O.D. x 30.632 I.D. x .281 OA/START DIM'S 31.560 O.D. x 30.630 I.D. x 4.965 OAH | 1 SLEEVE MAKES 11 RINGS. | 96.03
Barnes Aerospace | 96140 | Current | 1804M18P03 | #N/A | #N/A | GE90-94B | n/a |  | 1348D01 | PCC | MTTP |  | 14354 | 0.09 | flash welded ring | RENE 41 | 48.582 O.D. X 45.870 I.D. X 4.000 +.250/-.000 OAH | nA | 2.7
Barnes Aerospace | 96140 | Current | 1805M10P05 | NLR | 22 | GE90 | n/a |  | 4013437-210P01 | PCC | MTTP |  | 5667.13 | 1 | flash welded ring | IN718 | SEE DRAWING C09930 | nA | 187.7
Barnes Aerospace | 96140 | Current | 1805M11P03 | NLR | 12 | GE90 | n/a |  | R0501-002B | PCC | Carlton |  | 2985 | 1 | seamless ring | IN718 | 23.62 O.D. X 18.02 I.D. X 5.14 OAH | NA | 132.7
Barnes Aerospace | 96140 | Current | 1839M42P01 | #N/A | #N/A | GE90-COMMON | n/a |  | 1603d01 | PCC | MTTP |  | 6521.63 | 0.00694 | flash welded ring | RENE 41 | FINISH DIM'S 41.082 O.D. x 40.032 I.D. x .305 OAHSTART DIM'S 41.437 O.D. x 39.657 I.D. x 4.750 OAH(1 SLEEVE MAKES 11 RINGS.)(1 RING MAKES 12 PARTS.)(1 SLEEVE MAKES 132 SEGMENTS | NA | 140.78 | 140.78
Barnes Aerospace | 96140 | Current | 1840M47P01 | #N/A | #N/A | GE90-94B | n/a |  | 1607D01 | PCC | MTTP | 16290 | 16290 | 1 | flash welded ring | RENE 41 | FINISH DIM'S 43.25 OD x 40.35 ID x .260 OAH TO PROTECTED BYREFERENCE START DIM'S 43.625 O.D. x 40.000 I.D. x 5.750 OAH(1) SLEEVE MAKES (14) RINGS | NA | 392.88
Barnes Aerospace | 96140 | Current | 1840M79P01 | #N/A | #N/A | GE90-COMMON | n/a |  | 1731D01 | PCC | MTTP |  | 5812.25 | 0.0139 | flash welded ring | RENE 41 | FINISH SIZE OF46.592 O.D.X 45.692 I.D.X 4.075. | 13)IF COLD WORKING IS DONE ON FORGINGS SUPPLIER MUST PERFORM ATHERMAL PROCESS AFTER SUCH COLD WORKING. | 124.37 | 124.37
Barnes Aerospace | 96140 | Current | 1841M41P01 | #N/A | #N/A | GE90-94B | n/a |  | 1739D01 | Alcoa | Fontana |  | 4344.48 | 0.00595 | seamless ring | RENE 41 | FINISH DIM'S 42.550 O.D. x 41.950 I.D. x .420 OAHSTART DIM'S 43.250 O.D. x 41.250 I.D. x 4.35 OA | NA | 0.7 | 9.5
Barnes Aerospace | 96140 | Current | 1962M76P03 | NLR | 1036 | GE90 | n/a |  | 2298D01 | Alcoa | Rochester | 325 | 325 | 1 | seamless ring | AMS5643 | 10.67" OD X 7.17" ID X 1.98" OAH | HEAT TREATED TO H-1150 PER AMS2759 | 43.3 | 7
Barnes Aerospace | 96140 | Current | 1962M78G02 | NLR | 614 | GE90 | n/a |  | 1506D15 | Alcoa | Fontana | 335 | 335 | 1 | seamless ring | INC718 | 11.613 O.D X 11.093 I.D. X 2.115 OAH | 1506D15 | 13.8 | 4
Barnes Aerospace | 96140 | Current | 1962M78G02 | NLR | 614 | GE90 | n/a |  | 1506D14 | PCC | Carlton | 698 | 698 | 1 | seamless ring | INC718 | 17.59 O.D. x 16.05 I.D. x 1.92 OAH.075 MINIMUM STOCK | Heat Treat. | 13.8 | 4
Barnes Aerospace | 96140 | Current | 1963M10P02 | #N/A | #N/A | GE90-115B | n/a |  | 2437D01 | Alcoa | Rancho Cucamonga | 2244 | 2244 | 1 | seamless ring | AMS4928 | ORGE TO PROTECT: 25.100 OD x 19.665 ID x 2.345 OA | NA | 99.3 | 12
Barnes Aerospace | 96140 | Current | 1963M50P01 | #N/A | #N/A | GE90-115B | n/a |  | 2337FR01 | PCC | MTTP | 1283.56 | 1283.56 | 1 | flash welded ring | AmS5666 (INC 625) | 20.100 ID X 1.610 WL X .942 HEIGHT | NA | 35.6
Barnes Aerospace | 96140 | Current | 2004M23P01 | #N/A | #N/A | GE90-94B | n/a |  | 1963D01 | Alcoa | Fontana |  | 12817 | 0.05 | seamless ring | AMS4928 | )FINISH DIM'S 68.005 OD X 66.247 ID X 1.330 OAHSTART DIM'S 68.430 OD X 65.810 ID X 6.560 OAH(1 SLEEVE MAKES 4 RINGS)(1 RING MAKES 5 SEGMENTS)(1 SLEEVE MAKES 20 SEGMENTS) | NA | 16.6 | 12
Barnes Aerospace | 96140 | Current | 2043M92G01 | #N/A | #N/A | GE90-115B | n/a |  | F0198058B Carlton's blueprint # | PCC | Carlton |  | 7093 | 36 | seamless ring | AMS4928 | 28.95 O.D. X 21.97 I.D. X 7.37 OAH | NA
Barnes Aerospace | 96140 | Current | 2469M35P01 | #N/A | #N/A | GE90-115B | n/a |  | 17A190-045P02 | Alcoa | Fontana | 1858 | 1858 | 1 | seamless ring | B50TF95 | Forging stock dimension shall not exceed 8.0 inches | Heat Treat | 116 | 8
Barnes Aerospace | 96140 | Current | 2303M26G04 | #N/A | #N/A | GENX | n/a |  | 2868FRO1/ FRO2 | Alcoa | Rochester | 13176.7915 | 13176.7915 | 1 | seamless ring | B50TF279 | 25.000 O.D. X 20.620 ID X 1.168 min height | NA
Barnes Aerospace | 96140 | Current | 6083T13G05 | #N/A | #N/A | CFE738 | n/a |  | 4088T50P03 | Alcoa | Rochester |  | 7307.195 | 5 | seamless ring | NICKEL | With Radius 7.229 - 7.234 - restrained to size | NA | 9.25 | 8
Barnes Aerospace | 96140 | Current | 9299M76P05 | NLR | 5014 | CF6 | n/a |  | 3107D02 | PCC | MTTP |  | 804.62 | 0.1 | flash welded ring | B50TF15 CL-B | 11.980 O.D. X 11.420 I.D. X 4.390 HEIGHT | NA | 30.98
Barnes Aerospace | 96140 | Current | 9299M76P08 | NLR | 196 | GP7200 | n/a |  | 2743D02 | PCC | MTTP |  | 1097.5 | 0.1 | flash welded ring | B50TF15 CL-B | 10.680" OD x 10.085" ID x 4.390" MIN | NA | 0.295
Barnes Aerospace | 96140 | Current | L47547G01 | NLR | 1977 | LM2500 | n/a |  | 2255D01 | Alcoa | Rochester | 471 | 471 | 1 | seamless ring | AMS5643 | O.D. 12.340 I.D. 8.770 O/A | MUST BE AGE HEAT TREATED AT 1150 DEG.F +/-10 DEG.FFOR 4 HOURS +/-15 MIN, AIR COOLTO PROTECT: | 79.1 | 7
Barnes Aerospace | 96140 | Current | L50609P01 | #N/A | #N/A | LM2500 | n/a |  | 2502D04 | Alcoa | Rochester | 664 | 664 | 1 | seamless ring | AMS5643 | 32.78 O.D. X 31.40 I.D. X 3.40 | HEAT TREATED TO H1150 | 19.1 | 8
AIDC | 4398 |  | 2631M03G01 | #N/A | #N/A | GE9X |  |  | 2614M22P03 | Alcoa | Suzhou | N/A |  |  | seamless ring | M152 | 34.764x1.745x3.724IN
AIDC | 4398 |  | 2616M78G01 | #N/A | #N/A | CFM56-5C,-7 |  |  | 2616M78P01F | Alcoa | Rochester | N/A |  |  | seamless ring | A286 | 5.189x0.2595x2.405IN
AIDC | 4398 |  | 2616M78G01 | #N/A | #N/A | CFM56-5C,-7 |  |  | 2616M78P03F | Alcoa | Suzhou | N/A |  |  | seamless ring | A286 | 6.75x1.125x9IN
AIDC | 4398 |  | 2264M30G01 | #N/A | #N/A | GENX |  |  | 2631M03P01F | Alcoa | Rochester | 156.22 | 156.22 | 1 | seamless ring | INCO 718 | 7.66x0.63x1.95IN
AIDC | 4398 |  | 2264M30G01 | #N/A | #N/A | GENX |  |  | 2631M03P02F | Alcoa | Rochester | N/A |  |  | seamless ring | INCO 718 | 7.52x0.49x1.3IN
AIDC | 4398 |  | 2621M72G01 | #N/A | #N/A | LEAP-1 B |  |  | 2698M13P01 | Alcoa | Rancho Cucamonga | N/A |  |  | seamless ring | INCO 718 Plus | GE Print
AIDC | 4398 |  | 2548M30G01 | #N/A | #N/A | LEAP-1 B |  |  | 2698M14P01 | Alcoa | Rancho Cucamonga | N/A |  |  | seamless ring | INCO 718 Plus | GE Print
AIDC | 4398 |  | 1559M40G03 | #N/A | #N/A | CFM56-5 |  |  | 4013382-212P03 | Alcoa | Rancho Cucamonga | 4750.11 | 4750.11 | 1 | seamless ring | INCO 909 | GE Print |  | 296 | 8
AIDC | 4398 |  | 1994M63G03 | #N/A | #N/A | GP7200 |  |  | 4013537-160P01 | Alcoa | Rancho Cucamonga | N/A |  |  | seamless ring | WASPALOY | GE Print |  | 1222 | 14
AIDC | 4398 |  | 1940T77G03 | #N/A | #N/A | CT7-8 |  |  | 5086T90P01 | PCC | Mcwilliams | N/A |  |  | seamless ring | RENE 88DT | GE Print
AIDC | 4398 |  | 9514M54G05 | #N/A | #N/A | CFM56-5C,-7 |  |  | 9514M54P03F | Alcoa | Fontana | 219.84 | 219.84 | 1 | seamless ring | TI 6-4 | 65pcs size per BP 9514M54P03F and 2pcs size per BP FMI drawing # 12878. |  | 27.1 | 6
AIDC | 4398 |  | 1804M44P03 | NLR | 1783 | GE90 |  |  | 9650HH18399 | PCC | Carlton | N/A |  |  | seamless ring | RENE 41 | 31.3x28x7.5IN |  | 479.3
AIDC | 4398 |  | 9514M54G05 | #N/A | #N/A | CFM56-5C,-7 |  |  | 9650HH22473 | Alcoa | Fontana |  | 219.84 | 1 | seamless ring | TI6-4 | Size: 5.189"OD x 4.670"ID x 2.415"L |  | 27.1 | 6
AIDC | 4398 |  | 6078T41G01 | #N/A | #N/A | CF34-3 |  |  | 9650HH30620 | Alcoa | Suzhou | N/A |  |  | seamless ring | INC0 600 | 9x0.875x0.75IN
AIDC | 4398 |  | 6047T69G03 | #N/A | #N/A | CF34-3 |  |  | 9650HH34262 | PCC | Carlton | N/A |  |  | seamless ring | 17-4PH | 11.75x8x1.65IN
AIDC | 4398 |  | 5123T59G05 | #N/A | #N/A | CT7-8 |  |  | 9650HH34829 | Alcoa | Rochester | 2727.17 | 2727.17 | 1 | seamless ring | 410SS | 10.7x0.5x3.5IN |  | 251 | 12
AIDC | 4398 |  | 5123T59G05 | #N/A | #N/A | CT7-8 |  |  | 9650HH34830 | Alcoa | Rochester | N/A |  |  | seamless ring | 410SS | 9.5x7.8x1.25IN |  | 251 | 12
AIDC | 4398 |  | L56715G01 | #N/A | #N/A | LM100 |  |  | 9650HH36540 | PCC | MTTP | N/A |  |  | seamless ring | INC0 718 | Size: Ref# 4013081-645P03 |  | 32.5
AIDC | 4398 |  | 2082M79G07 | #N/A | #N/A | GE90-115B |  |  | 9650HH38127 | Alcoa | Rochester | N/A |  |  | seamless ring | INCO 909 | Size: 21.416"OD x 20.699"ID x 2.22"L
AIDC | 4398 |  | 1814M24G01 | #N/A | #N/A | CF6-80 |  |  | 9650HH42150 | Alcoa | Fontana | N/A |  |  | seamless ring | INCO 718 | Size: Ref# 1814M24P02 |  | 128.4 | 8
AIDC | 4398 |  | 1583M29G02 | #N/A | #N/A | CF6-80E |  |  | 9650HH49768 | Alcoa | Fontana | N/A |  |  | seamless ring | INCO 718 | 10.625x10.25x1.75EA |  | 20.4
AIDC | 4398 |  | 2324M32G01 | NLR | 1132 | GENX |  |  | 9650HH56834 | Alcoa | Rochester | N/A |  |  | seamless ring | 17-4PH | 21x18.2x0.14IN
AIDC | 4398 |  | 4013706-619G01AA | #N/A | #N/A | LEAPX |  |  | 9650HH58317 | Alcoa | Fontana | N/A |  |  | seamless ring | JETM152 | Size: 17.750"OD x 17.050"ID x 1.290"L
AIDC | 4398 |  | 1865M35G01 | #N/A | #N/A | GE90-115B |  |  | 9650HH59959 | Alcoa | Suzhou | N/A |  |  | seamless ring | INCO 718 | 7.49x0.44x1.17IN
AIDC | 4398 |  | 1865M35G01 | #N/A | #N/A | GE90-115B |  |  | 9650HH59959G | GATD | GATD | N/A |  |  | seamless ring | INCO 718 | 7.874x0.7875x3.031IN
AIDC | 4398 |  | 1865M35G01 | #N/A | #N/A | GE90-115B |  |  | 9650HH59960G | GATD | GATD | N/A |  |  | seamless ring | INCO 718 | 7.992x0.8465x2.165IN
AIDC | 4398 |  | 2087M42G01 | #N/A | #N/A | GP7200 |  |  | 9650HH59961 | Alcoa | Suzhou | 375.82 | 375.82 | 1 | seamless ring | INCO 718 | 6.71x0.34x1.16IN |  | 8.4 | 3
AIDC | 4398 |  | 2264M30G01 | #N/A | #N/A | GENX |  |  | 9650HH59963G | GATD | GATD | N/A |  |  | seamless ring | INCO 718 | 6.732x0.669x1.417IN
AIDC | 4398 |  | 2264M30G01 | #N/A | #N/A | GENX |  |  | 9650HH59964G | GATD | GATD | N/A |  |  | seamless ring | INCO 718 | 6.89x0.768x2.126IN
AIDC | 4398 |  | 9514M54G05 | #N/A | #N/A | CFM56-5C,-7 |  |  | 9650HH63584 | Alcoa | Suzhou | 219.84 | 219.84 | 1 | seamless ring | TI 6-4 | 5.25x0.375x2.55IN |  | 27.1 | 6
AIDC | 4398 |  | 9514M54G05 | #N/A | #N/A | CFM56-5C,-7 |  |  | 9650HH63608 | Alcoa | Suzhou | N/A |  |  | seamless ring | TI 6-4 | 6.75x1.125x2.75IN |  | 27.1 | 6
AIDC | 4398 |  | 2560M70G02 | #N/A | #N/A | Passport 20 |  |  | 9650HH64700 | Alcoa | Suzhou | N/A |  |  | seamless ring | JETM152 | 17.191x0.309x1.479
AIDC | 4398 |  | 2552M41G04 | #N/A | #N/A | LEAP-1B |  |  | 9650HH65109 | Alcoa | Suzhou | N/A |  |  | seamless ring | M152 | 19.42x0.4x1.58IN
AIDC | 4398 |  | 2552M51G05 | #N/A | #N/A | LEAP-1B |  |  | 9650HH66130 | Alcoa | Suzhou | N/A |  |  | seamless ring | INCO 718 | 20.38x0.815x6IN
AIDC | 4398 |  | 2471M64G01 | NLR | 1977 | Leap-1A/C |  |  | 9650HH69495 | Alcoa | Rochester | N/A |  |  | seamless ring | INCO 718 | Size: 5.15"OD x 3.350"ID x 1.950"L
AIDC | 4398 |  | 2471M64G01 | NLR | 1977 | Leap-1A/C |  |  | 9650HH69496 | Alcoa | Rochester | N/A |  |  | seamless ring | INCO 718 | 4.8x0.6x1.35IN
Avitron Pte Ltd | 28366 | Current | 1559M40G03 | #N/A | #N/A | CFM56 | - | 1 | 4013382-212P04 | Alcoa | Rancho Cucamonga | 4750.11 | 4750.11 | 1 | seamless ring | Inco 909 | PER GE-ISSUED DRAWING |  | 296 | 8
Avitron Pte Ltd | 28366 | Current | L44649G03 | #N/A | #N/A | LM6000 | - | 1 | C0389-001B | Alcoa | Rancho Cucamonga | 6082.97 | 6082.97 | 1 | seamless ring | AL 6061-T6 | see file "forging 650 & 649" |  | 1372 | 19.5
Avitron Pte Ltd | 28366 | Current | L44650G01 | #N/A | #N/A | LM6000 | - | 1 | 36609RM | Alcoa | Rancho Cucamonga | 2398.42 | 2398.42 | 1 | seamless ring | 321 S/S | see file "forging 650 & 649" |  | 290.3 | 12
Avitron Pte Ltd | 28366 | Newly Awarded | 2468M78G05 | NLR | 1977 | Leap-1A/C | - | 1 | 2468M78G05.002R | Alcoa | Suzhou | 4539 | 4539 | 1 | seamless ring | Inco 718 | FORGE TO PROTECT OD 25.108”, ID 19.971”, Height 4.727” |  | 292.8
Avitron Pte Ltd | 28366 | Newly Awarded | 2552M42G05 | NLR | 3037 | Leap-1B | - | 1 | 2552M42G05.002C | Frisa | Frisa | 4713 | 4713 | 1 | seamless ring | Inco 718 | FORGE TO PROTECT OD 24.487”, ID 19.328”, Height 4.627” |  | 279.8
EGAT | 57635 | Current | 1685M31P02 | #N/A | #N/A | GE90 | NA | NA | 1685M31P02 | Alcoa | Suzhou | 297 | 891 | 3 | seamless ring | IN718 | OD 8.140" XID 7.160" X H 1.030" | HT | 19.1 | 4
EGAP | 64226 | Newly | 1853M92G02 | NLR | 202.5 | CF6 | NA | NA | 1853M92P01 | Alcoa | Rochester | 82.72 | 165.44 | 2 | seamless ring | Steel, Corrosion-Resistant | OD 9.375” x ID 7.688” x H 0.655” | Heat Treat (Age to the H1075 condition) | 15.2 | 4.5
EGAT | 57635 | Current | 1963M20P01 | #N/A | #N/A | GE90 | NA | NA | 1963M20P01 | Alcoa | Rochester | 120.52 | 120.52 | 1 | seamless ring | AMS5663 | OD 10.12" X ID 6.88" X H 1.12" | HT | 23.5 | 7
EGAP | 64226 | Newly | 2243M35G02 | #N/A | #N/A | LEAP | NA | NA | 2243M35P03 | PCC | MTTP | 270 | 270 | 1 | flash welded ring | Inconel HX | OD 23.318" X ID 22.253" X H 0.662" | AMS 5754 | 10.7
EGAP | 64226 | Newly | 2243M35G02 | #N/A | #N/A |  | NA | NA | 2243M35P07 | PCC | MTTP | 310 | 310 | 1 | flash welded ring | Inconel HX | OD 23.641" X ID 22.409" X H 0.724" | AMS 5754 | 10.7
EGAT | 57635 | Current | 2302M47P01 | #N/A | #N/A | GENX | NA | NA | B50TF15-R0750060 | Alcoa | Suzhou | 85.4 | 427 | 5 | seamless ring | INCO718 | OD 7.22" * ID 6.31" * L 2.425" | NA | 8.6 | 3
EGAT | 57635 | Current | 2305M49P01 | NLR | 1185 | GENX | NA | NA | C50TF37-R0770210 | PCC | Carlton | 486.29 | 972.58 | 2 | seamless ring | INCO718 | OD 7.30" x ID 6.50" x H 3.82" | C50TF37 CL-D A) EXCEPT ULTRASONIC INSPECTION NOT REQUIRED B) ETCH capability guaranteed but not performed | 9.9 | 4.5
EGAT | 57635 | Current | 2410M52P01 | NLR | 2206 | CFM56 | NA | NA | F1427-1A | Welded Ring Products | WRP | 77.78 | 77.78 | 1 | flash welded ring | INCO718 | OD 22.754" * ID 22.018" * H 12.9" | NA | 23.13
EGAT | 57635 | Newly | 2410M52P01 | NLR | 2206 | CFM56 | NA | NA | 2410M52P01 | Welded Ring Products | WRP | 97.78 | 97.78 | 1 | flash welded ring | INCO718 | OD 22.754" * ID 22.018" * H 12.9" | NA | 23.13
EGAT | 57635 | Current | 2468M49P01 | NLR | 1977 | Leap-1A/C | NA | NA | 2468M49P01 | Alcoa | Rochester | 316 | 316 | 1 | seamless ring | INCO718 | 7.5" OD (not forging currently) | NA
EGAP | 64226 | Newly | 2468M49P01 | NLR | 1977 | Leap-1A/C | NA | NA | 2468M49P01.000R | GATD | GATD | 208 | 208 | 1 | seamless ring | Unknown | OD 5.085" x ID 4.667" x H 0.795" (bidding information). Material supplier GATD informed the material will be changed to bar according to GE’s instruction, forging will no longer be used. | Unknown
EGAP | 64226 | Newly | 2469M75P01 | NLR | 3954 | Leap-1A/C | NA | NA | AMS6414-B0591460 | Alcoa | Suzhou | 52 | 52 | 1 | seamless ring | AMS6414 | OD 8.28" x ID 7.6" x H 0.61" (bidding information). GE do not specify the supplier, therefore no information. | NA
EGAP | 64226 | Newly | 2500M47P01 | NLR | 1977 | Leap-1A/C | NA | NA | 4013725-402P01 | Alcoa | Savannah | 13155 | 13155 | 1 | seamless ring | IN718+ | see the drawing no. 4013725-4020001.A.1 | HT/Machining | 399
EGAP | 64226 | Newly | 2542M43P02 | #N/A | #N/A | LEAP-1B | NA | NA | Unknown | Unknown | n/a | 50 | 50 | 1 | Unknown | Unknown | OD 7.88" x ID 7.195" x H0.61" (bidding information). GE do not specify the supplier, therefore no information. | Unknown
EGAP | 64226 | Newly | 2542M53P01 | NLR | 3037 | Leap-1B | NA | NA | Unknown | Unknown | n/a | 120 | 120 | 1 | Unknown | Unknown | OD4.261" x ID 3.955" x H 0.71" (bidding information). Material supplier GATD informed the material will be changed to bar according to GE’s instruction, forging will no longer be used. | Unknown
EGAP | 64226 | Newly | 2547M00P01 | NLR | 3037 | Leap-1B | NA | NA | B50TF15-R0580060 | Alcoa | Suzhou | 131.875 | 1055 | 8 | seamless ring | INCO718 | OD 14.979" * ID 14.285" * H 3.52" | NA | 8.05
EGAP | 64226 | Newly | 2547M12P01 | NLR | 3037 | Leap-1B | NA | NA | C50TF37-R1060210 | Alcoa | Rochester | 126 | 126 | 1 | seamless ring | INCO718 | OD 5.47" X ID 4.15" X H 1.33" | C50TF37 CL-D | 13.7
EGAP | 64226 | Newly | 2609M11G02 | NLR | 1977 | Leap-1A/C | NA | NA | B50TF74-R1811440 | Alcoa | Fontana | 5995 | 5995 | 1 | seamless ring | Cobalt alloy | OD 23.391" x ID 14.154" x H 1.713" | Flash welding permitted
EGAP | 64226 | Newly | 2609M11G02 | NLR | 1977 | Leap-1A/C | NA | NA | B50TF74-R1811440 | PCC | Carlton | 5992 | 5992 | 1 | seamless ring | Cobalt alloy | OD 23.391" x ID 14.154" x H 1.713" | Flash welding permitted
EGAP | 64226 | Newly | 2609M12G01 | NLR | 1977 | Leap-1A/C | NA | NA | D2609M12P01 | PCC | MTTP | 3299 | 3299 | 1 | flash welded ring | INCO718PLUS | see the drawing no. D2609M12P01REV-OI.pdf | MATL conforms to spec. B50TF317 CL-B | 90.52
EGAP | 64226 | Newly | 2609M12G01 | NLR | 1977 | Leap-1A/C | NA | NA | D2609M12P01 | Welded Ring Products | WRP | 3125 | 3125 | 1 | flash welded ring | INCO718PLUS | see the drawing no. D2609M12P01REV-OI.pdf | MATL conforms to spec. B50TF317 CL-B | 90.52
EGAP | 64226 | Newly | 2609M13G01 | NLR | 1977 | Leap-1A/C | NA | NA | D2462M17P03&04 | [7 empty] | D2462M17P03&04 | Terre Haute part, forging is being redesigned.
EGAP | 64226 | Newly | 2611M12G01 | NLR | 3037 | Leap-1B | NA | NA | D2611M12P01 | PCC | MTTP | 3421 | 3421 | 1 | flash welded ring | INCO718PLUS | see the drawing no. D2611M12P01REV-A.pdf | MATL conforms to spec. B50TF317 CL-B | 85
EGAP | 64226 | Newly | 2611M12G01 | NLR | 3037 | Leap-1B | NA | NA | D2611M12P01 | Frisa | Frisa | 3637 | 3637 | 1 | seamless ring | INCO718PLUS | see the drawing no. D2611M12P01REV-A.pdf | MATL conforms to spec. B50TF317 CL-B | 85
EGAP | 64226 | Newly | 2621M71P01 | #N/A | #N/A | LEAP 1A | NA | NA | 4013725-401P01 | Alcoa | Rancho Cucamonga | 17971 | 17971 | 1 | seamless ring | INCO718PLUS | 4013725-401P01 | HT/Machining
EGAT | 57635 | Current | 1935T51G01 | #N/A | #N/A | F/LM series | 5033T02P03 | 8 | 10042313P01 | Welded Ring Products | WRP |  | 170 | 12 | Forging or welded ring | 347 stainless steel | 10042313P01 | Flash weld per AMS 7490 permitted | 11.84 | 6
EGAT | 57635 | Current | 1935T51G01 | #N/A | #N/A | F/LM series | 5033T02P04 | 4 | 10042313P01 | Welded Ring Products | WRP |  | 170 | 12 | Forging or welded ring | 347 stainless steel | 10042313P01 | Flash weld per AMS 7490 permitted | 11.84 | 6
EGAT | 57635 | Current | 1935T51G01 | #N/A | #N/A | F/LM series | 5033T03P01 | 8 | 10042313P01 | Welded Ring Products | WRP |  | 170 | 12 | Forging or welded ring | 347 stainless steel | 10042313P01 | Flash weld per AMS 7490 permitted | 11.84 | 6
EGAT | 57635 | Current | 1935T51G01 | #N/A | #N/A | F/LM series | 5033T03P02 | 4 | 10042313P01 | Welded Ring Products | WRP |  | 170 | 12 | Forging or welded ring | 347 stainless steel | 10042313P01 | Flash weld per AMS 7490 permitted | 11.84 | 6
EGAT | 57635 | Current | 1935T51G01 | #N/A | #N/A | F/LM series | 5049T13P01 | 10 | 10042313P01 | Welded Ring Products | WRP |  | 180 | 13 | Forging or welded ring | 347 stainless steel | 10042314P01 | Flash weld per AMS 7490 permitted | 11.84 | 6
EGAT | 57635 | Current | 1935T51G01 | #N/A | #N/A | F/LM series | 5049T13P02 | 4 | 10042313P01 | Welded Ring Products | WRP |  | 180 | 13 | Forging or welded ring | 347 stainless steel | 10042314P01 | Flash weld per AMS 7490 permitted | 11.84 | 6
EGAT | 57635 | Current | 5033T02P03 | #N/A | #N/A | LM6000 | NA | NA | 10042313P01 | Welded Ring Products | WRP |  | 170 | 12 | Forging or welded ring | 347 stainless steel | 10042313P01 | Flash weld per AMS 7490 permitted | 11.84
EGAT | 57635 | Current | 5033T02P04 | NLR | 2421 | F404 | NA | NA | 10042313P01 | Welded Ring Products | WRP |  | 170 | 12 | Forging or welded ring | 347 stainless steel | 10042313P01 | Flash weld per AMS 7490 permitted | 11.84
EGAP | 64226 | Newly | 5033T02P04 | NLR | 2421 | F404 | NA | NA | 10042313P01 | Welded Ring Products | WRP |  | 170 | 12 | Forging or welded ring | 347 stainless steel | 10042314P01 | Flash weld per AMS 7490 permitted | 11.84
EGAT | 57635 | Current | 5033T02P09 | #N/A | #N/A | LM6000 | NA | NA | 10042313P01 | Welded Ring Products | WRP |  | 170 | 11 | Forging or welded ring | 347 stainless steel | 10042313P01 | Flash weld per AMS 7490 permitted | 11.84
EGAT | 57635 | Current | 5033T02P10 | #N/A | #N/A | LM6000 | NA | NA | 10042313P01 | Welded Ring Products | WRP |  | 170 | 11 | Forging or welded ring | 347 stainless steel | 10042314P01 | Flash weld per AMS 7490 permitted | 11.84
EGAT | 57635 | Current | 5033T03P01 | NLR | 3958.875 | F404 | NA | NA | 10042313P01 | Welded Ring Products | WRP |  | 170 | 12 | Forging or welded ring | 347 stainless steel | 10042314P01 | Flash weld per AMS 7490 permitted | 11.84
EGAP | 64226 | Newly | 5033T03P01 | NLR | 3958.875 | F404 | NA | NA | 10042313P01 | Welded Ring Products | WRP |  | 170 | 12 | Forging or welded ring | 347 stainless steel | 10042313P01 | Flash weld per AMS 7490 permitted | 11.84
EGAT | 57635 | Current | 5033T03P02 | NLR | 3853.125 | F404 | NA | NA | 10042313P01 | Welded Ring Products | WRP |  | 170 | 12 | Forging or welded ring | 347 stainless steel | 10042314P01 | Flash weld per AMS 7490 permitted | 11.84
EGAP | 64226 | Newly | 5033T03P02 | NLR | 3853.125 | F404 | NA | NA | 10042313P01 | Welded Ring Products | WRP |  | 170 | 12 | Forging or welded ring | 347 stainless steel | 1004231P01 | Flash weld per AMS 7490 permitted | 11.84
EGAT | 57635 | Current | 5033T03P09 | #N/A | #N/A | F/LM series | NA | NA | 10042313P01 | Welded Ring Products | WRP |  | 170 | 11 | Forging or welded ring | 347 stainless steel | 10042313P01 | Flash weld per AMS 7490 permitted | 11.84
EGAT | 57635 | Current | 5033T03P10 | #N/A | #N/A | F/LM series | NA | NA | 10042313P01 | Welded Ring Products | WRP |  | 170 | 11 | Forging or welded ring | 347 stainless steel | 10042313P01 | Flash weld per AMS 7490 permitted | 11.84
EGAT | 57635 | Current | 5036T93G03 | #N/A | #N/A | T700 | NA | NA | 5036T93G03 | PCC | Carlton | 177.94 | 177.94 | 1 | Forging or welded ring | 321 stainless steel | 5036T93G03 | Flash welding permitted | 44.2
EGAT | 57635 | Current | 5049T13P01 | NLR | 5783.625 | F404, LM1600 | NA | NA | 10042314P01 | Welded Ring Products | WRP |  | 180 | 13 | Forging or welded ring | 347 stainless steel | 10042314P01 | Flash weld per AMS 7490 permitted | 2 | 6
EGAP | 64226 | Newly | 5049T13P01 | NLR | 5783.625 | F404, LM1600 | NA | NA | 10042314P01 | Alcoa | Fontana |  | 180 | 13 | Forging or welded ring | 347 stainless steel | 10042314P01 | Flash weld per AMS 7490 permitted | 2 | 6
EGAT | 57635 | Current | 5049T13P02 | NLR | 3915 | LM5000, LM6000 | NA | NA | 10042314P01 | Welded Ring Products | WRP |  | 180 | 13 | Forging or welded ring | 347 stainless steel | 10042314P01 | Flash weld per AMS 7490 permitted | 2 | 6
EGAP | 64226 | Newly | 5049T13P02 | NLR | 3915 | LM5000, LM6000 | NA | NA | 10042314P01 | Alcoa | Fontana |  | 180 | 13 | Forging or welded ring | 347 stainless steel | 10042314P01 | Flash weld per AMS 7490 permitted | 2 | 6
EGAT | 57635 | Current | 5049T13P05 | #N/A | #N/A | F/LM series | NA | NA | 10042314P01 | Alcoa | Fontana |  | 180 | 13 | Forging or welded ring | 347 stainless steel | 10042314P01 | Flash weld per AMS 7490 permitted | 2 | 6
EGAT | 57635 | Current |  | #N/A | #N/A | F/LM series | NA | NA | 10042314P01 | Alcoa | Fontana |  | 180 | 13 | Forging or welded ring | 347 stainless steel | 10042314P01 | Flash weld per AMS 7490 permitted
EGAT | 57635 | Current | 9346M80P02 | NLR | 1013.625 | CF6 | NA | NA | 9346M80P02 | Alcoa | Rochester | 308 | 308 | 1 | seamless ring | INCO718 | OD 200.03 mm X ID 173.05 mm X H 53.98 mm | B50TF15 CL-C | 10 | 4
EGAP | 64226 | Newly | 9346M80P02 | NLR | 1013.625 | CF6 | NA | NA | 9346M80P02 | Alcoa | Rochester | 284.04 | 284.04 | 1 | seamless ring | INCO718 | OD 200.03 mm X ID 173.05 mm X H 53.98 mm | B50TF15 CL-C | 10 | 4
CHPC | 62094 | Current | 4096706-380P02 | #N/A | #N/A | T700 |  |  | TF4096706-380P02 | PCC | MTTP | N/A | N/A | 1 | flash welded ring | Inco 718 | ID:11.405 OD:14.347 HGHT:1.635 | Heat Treat | 13.7
CHPC | 62094 | Current | 5099T14P01 | NLR | 90000 | CF34 , LM500, TF34 |  |  | TF5099T14P01 | PCC | MTTP | N/A | N/A | 144 | flash welded ring | Rene 41 | ID:20.160 OD:20.970 HGHT:2.700 | Heat Treat | 24.37 | R-41
CHPC | 62094 | Current | 5121T84P02 | NLR | 2767.5 | CF34 , LM500, TF34 |  |  | TF5121T84P02 | PCC | MTTP | N/A | N/A | 80 | flash welded ring | Rene 41 | ID:20.160 OD:20.970 HGHT:2.700 | Heat Treat
CHPC | 62094 | Current | 5121T24P01 | NLR | 90000 | CF34 , LM500, TF34 |  |  | TF5121T24P01 | PCC | MTTP | N/A | N/A | 168 | flash welded ring | Rene 41 | ID:19.520 OD:20.330 HGHT:2.700 | Heat Treat | 24.7 | R-41
CHPC | 62094 | Current | 9977013-730P01 | #N/A | #N/A | LM2500+ |  |  | TF9977008-352 | PCC | MTTP | N/A | N/A | 1 | flash welded ring | Inco 718 | ID:36.138 OD:37.254 HGHT:1.836 | Heat Treat | 31.7
CHPC | 62094 | Current/NPI | 1703M32G03 | #N/A | #N/A | CF6-80E/-80C |  |  | TF9299M60P01SC | PCC | MTTP | N/A | N/A | 4 | flash welded ring | Inco 718 | ID:26.380 OD:27.850 HGHT:2.825 | Heat Treat | 38.2
CHPC | 62094 | Current/NPI | 4145T05G06 | #N/A | #N/A | CF34 | 4145T05G06 | 1 | 4126T26P06-F | PCC | Carlton | 1981.36 | 1981.36 | 1 | seamless ring | Aluminum | ID:43.885 OD:50.126 LG:6.917 | Heat Treat
CHPC | 62094 | Current | 1523M37P02 | NLR | 2107 | CFM56 |  |  | 1523M37P02 | PCC | Carlton | 389.03 | 1945.15 | 5 | seamless ring | Inco 718 | OD15.34" x ID13.40" xLG 0.59 | Heat Treat | 72.4
CHPC | 62094 | Current | 2401M49P01 | NLR | 6400 | CFM56 |  |  | FO101-396B | PCC | Carlton | N/A | N/A | 1 | seamless ring | Inco 718 | FO101-396B | Heat Treat
CHPC | 62094 | Newly/NPI | 2548M34P01 | #N/A | #N/A | Leap 1B |  |  | F0101-430B | PCC | Carlton | 9894 | 9894 | 1 | seamless ring | Inco 718+ | F0101-430B | Heat Treat | 398
CHPC | 62094 | Newly/NPI | 2548M34P01 | #N/A | #N/A | Leap 1B |  |  | 291-03 | Alcoa | Savannah | 10908 | 10908 | 1 | seamless ring | Inco 718+ | 291-03 | Heat Treat | 398
CHPC | 62094 | Newly/NPI | 2642M22P01 | #N/A | #N/A | GE9X |  |  | 2642M23P01 | Alcoa | Rancho Cucamonga | N/A | N/A | 1 | seamless ring | AMS 5706 | 2642M23P01 | Heat Treat
CHPC | 62094 | Current | 4019T38P01 | #N/A | #N/A | CF34-8 |  |  | 5127T01P01 | Alcoa | Rochester | 365.93 | 365.93 | 1 | seamless ring | Inco 718 | 5127T01P01 | Heat Treat | 15.1 | 4
CHPC | 62094 | Current/NPI | 4145T05G06 | #N/A | #N/A | CF34-8 | 4145T05G06 | 1 | 4126T27P02-F | Alcoa | Fontana | N/A | N/A | 1 | seamless ring | Aluminum | 4126T27P02-F | Heat Treat
CHPC | 62094 | Current/NPI | 4145T05G06 | #N/A | #N/A | CF34-8 | 4145T05G06 | 1 | 4126T28P02-F | Alcoa | Fontana | N/A | N/A | 1 | seamless ring | Aluminum | 4126T28P02-F | Heat Treat
CHPC | 62094 | Current | 5060T89P01 | #N/A | #N/A | T700-401; T700-701; CT7-2; CT7-9 |  |  | TF5060T89P01 | Alcoa | Rochester | 5.95 | 291.55 | 49 | seamless ring | Waspaloy | see print 5060T89 provided | Heat Treat | 0.2 | 3
CHPC | 62094 | Current | 5060T89P02 | #N/A | #N/A | T700-401; T700-701; CT7-2; CT7-8; CT7-9 |  |  | TF5060T89P02 | Alcoa | Rochester | 8.46 | 355.32 | 42 | seamless ring | Waspaloy | see print 5060T89 provided | Heat Treat | 13 | 3
CHPC | 62094 | Current | 5060T89P05 | #N/A | #N/A | T700-Kitted; CT7-2; CT7-8; CT7-9 |  |  | TF5060T89P01 | Alcoa | Rochester | 5.95 | 291.55 | 49 | seamless ring | Waspaloy | see print 5060T89 provided | Heat Treat | 0.2 | 3
CHPC | 62094 | Current | 2503M02P01 | #N/A | #N/A | GENX-1B/2B |  |  | 2301M68P01 | Alcoa | Suzhou | N/A | N/A | 1 | seamless ring | 17-4PH | 2301M68P01 | Heat Treat | 26.1 | 6
CHPC | 62094 | Current/NPI | 2311M71G01 | #N/A | #N/A | GENX |  |  | 2311M71P01 | Alcoa | Suzhou | 74.92 | 599.36 | 8 | seamless ring | 17-4PH | see print 2311M7X provided | Heat Treat | 67 | 8
CHPC | 62094 | Current/NPI | 2311M71G02 | #N/A | #N/A | GENX |  |  | 2311M71P01 | Alcoa | Suzhou | 74.92 | 599.36 | 8 | seamless ring | 17-4PH | see print 2311M7X provided
CHPC | 62094 | Current/NPI | 2311M72G01 | #N/A | #N/A | GENX |  |  | 2311M72P01 | Alcoa | Suzhou | 169.58 | 678.32 | 4 | seamless ring | 17-4PH | see print 2311M7X provided | Heat Treat | 78 | 8
CHPC | 62094 | Current/NPI | 2311M72G02 | #N/A | #N/A | GENX |  |  | 2311M72P01 | Alcoa | Suzhou | 169.58 | 678.32 | 4 | seamless ring | 17-4PH | see print 2311M7X provided
CHPC | 62094 | Newly/NPI | 2464M37P01 | NLR | 71172 | Leap-1A/C |  |  | 2464M37P01 | Frisa | Frisa | 324 |  | N/A | seamless ring | Rene 41 | ID:22.618 OD:23.534 LG:4.408 | Heat Treat | 71.3
CHPC | 62094 | Current/NPI | 2073M90G07/4007M17G01 | #N/A | #N/A | GP7200 | 4007M17G01 | 12 | TZ-9382 | Mettis | Mettis | N/A | N/A | 1 | seamless ring | Aluminum | TZ-9382 | Heat Treat
CHPC | 62094 | Current/NPI | 2073M91G07/4007M17G01 | #N/A | #N/A | GP7200 | 4007M17G01 | 5 | TZ-9382 | Mettis | Mettis | N/A | N/A | 1 | seamless ring | Aluminum | TZ-9382 | Heat Treat
CHPC | 62094 | Current/NPI | 2073M92G07/4007M17G01 | #N/A | #N/A | GP7200 | 4007M17G01 | 7 | TZ-9382 | Mettis | Mettis | N/A | N/A | 1 | seamless ring | Aluminum | TZ-9382 | Heat Treat
CHPC | 62094 | Current/NPI | 2073M93G07/4007M17G01 | #N/A | #N/A | GP7200 | 4007M17G01 | 9 | TZ-9382 | Mettis | Mettis | N/A | N/A | 1 | seamless ring | Aluminum | TZ-9382 | Heat Treat
CHPC | 62094 | Current/NPI | 2073M94G07/4007M17G01 | #N/A | #N/A | GP7200 | 4007M17G01 | 9 | TZ-9382 | Mettis | Mettis | N/A | N/A | 1 | seamless ring | Aluminum | TZ-9382 | Heat Treat
CHPC | 62094 | Current/NPI | 2073M95G07/4007M17G01 | #N/A | #N/A | GP7200 | 4007M17G01 | 7 | TZ-9382 | Mettis | Mettis | N/A | N/A | 1 | seamless ring | Aluminum | TZ-9382 | Heat Treat
CHPC | 62094 | Current/NPI | 2073M96G07/4007M17G01 | #N/A | #N/A | GP7200 | 4007M17G01 | 5 | TZ-9382 | Mettis | Mettis | N/A | N/A | 1 | seamless ring | Aluminum | TZ-9382 | Heat Treat
CHPC | 62094 | Current/NPI | 4145T05G06 | #N/A | #N/A | CF34-8 | 4145T05G06 | 15 | PF-4145T01 | Forge de Bolone | Forge de Bolone | N/A | N/A | 1 | seamless ring | Aluminum | PF-4145T01 | Heat Treat
CHPC | 62094 | Current/NPI | 4145T05G06 | #N/A | #N/A | CF34-8 | 4145T05G06 | 15 | PF-4145T03 | Forge de Bolone | Forge de Bolone | N/A | N/A | 1 | seamless ring | Aluminum | PF-4145T03 | Heat Treat
CHPC | 62094 | Current/NPI | 4145T05G06 | #N/A | #N/A | CF34-8 | 4145T05G06 | 30 | PF-4131T28 | Forge de Bolone | Forge de Bolone | N/A | N/A | 1 | seamless ring | Aluminum | PF-4131T28 | Heat Treat
SHENYANG LIMING AERO-ENGINE (GROUP) CORPORATION LTD. | 24185 | Newly awarded part | 1523M37P02 | NLR | 2107 | CFM56 | 1523M37P02 | 1 | 1523M37P02 | PCC | Carlton |  | 1945 | 5 | seamless ring | INCO718 | forge to protect: 15.34" OD x 13.40" ID x .59" long, ships as 1=5 pc sleeve at 3.90" min length | solution and age heat treated per B50TF15 class C | 72.4
SHENYANG LIMING AERO-ENGINE (GROUP) CORPORATION LTD. | 24185 | Current | 17A148-735P01 | NLR | 54666 | CFM56 | 17A148-735P01 | 1 | 17A148-735P01 | PCC | Carlton |  | 3194 | 7 | seamless ring | L605 | forge to protect: 23.585" OD x 22.845" ID x .36" long, ships as 1=7 pc sleeve at 4.38" min length | solution heat treated per AMS 5759 | 28.5
SHENYANG LIMING AERO-ENGINE (GROUP) CORPORATION LTD. | 24185 | Current | 1804M44P03 | NLR | 1783 | GE90 | 1804M44P03 | 1 | 1804M44P03 | PCC | Carlton |  | 16344 | 60 | seamless ring | RENE41 | forge to protect: 31.30" OD x 28.00" ID x 7.50" long | mill anneal, solution and age heat treated per B50TF110 class D | 479.3
SHENYANG LIMING AERO-ENGINE (GROUP) CORPORATION LTD. | 24185 | Current | 1963M17P01 | #N/A | #N/A | GE90 | 1963M17P01 | 1 | 1963M17P01 | PCC | Carlton |  | 1475 | 3 | seamless ring | 17-4PH | forge to protect: 23.98" OD x 22.66" ID x 1.24" long, ships as 1=3 pc sleeve at 4.42" min length | solution, sub ambient cool and age heat treated per AMS 2759 | 105.4
SHENYANG LIMING AERO-ENGINE (GROUP) CORPORATION LTD. | 24185 | Newly awarded part | 2480M91G01 | #N/A | #N/A | Passport | 2480M91P01 | 1 | 2475M27P01 | PCC | Carlton |  | 2331 | 1 | seamless ring | 7075 AL | per GE revision A drawing | solution and age heat treated per AMS 4141
SHENYANG LIMING AERO-ENGINE (GROUP) CORPORATION LTD. | 24185 | Current | 9365M24P02 | #N/A | #N/A | CF6 | 9365M24P02 | 1 | 4013083-508P04-CFW | PCC | Carlton |  | 5063 | 4 | seamless ring | INCO718 | per GE revision F drawing | solution and age heat treated per C50TF37 class D | 67.5 | 12
SHENYANG LIMING AERO-ENGINE (GROUP) CORPORATION LTD. | 24185 | Current | 1782M21P01 | #N/A | #N/A | CF6 | 1782M21P01 | 1 | 4013522-245P01 | PCC | Carlton |  | 833 | 1 | seamless ring | INCO718 | per GE revision B drawing | solution and age heat treated per C50TF103 class B | 72.4
SHENYANG LIMING AERO-ENGINE (GROUP) CORPORATION LTD. | 24185 | Current | 1963M30G01 | #N/A | #N/A | GE90 | 1963M30P01 | 1 | 4013522-346P01 | PCC | Carlton |  | 3366 | 1 | seamless ring | INCO718 | per GE revision C drawing | solution and age heat treated per B50TF15 class F | 128
SHENYANG LIMING AERO-ENGINE (GROUP) CORPORATION LTD. | 24185 | Current | L44628G04 | #N/A | #N/A | LM6000 | L44628P02 | 1 | L44628G04/G06-3 | PCC | Carlton |  | 552 | 1 | seamless ring | 6061 AL | forge to protect: 36.19" OD x 29.72" ID x 3.51" long | solution and age heat treated per AMS 2772 | 142.3
SHENYANG LIMING AERO-ENGINE (GROUP) CORPORATION LTD. | 24185 | Current | L44628G04 | #N/A | #N/A | LM6000 | L44628P01 | 1 | L44628G06-2 | PCC | Carlton |  | 187 | 1 | seamless ring | 6061 AL | forge to protect: 35.75" OD x 31.83" ID x .82" long | solution and age heat treated per AMS 2772 | 142.3
SHENYANG LIMING AERO-ENGINE (GROUP) CORPORATION LTD. | 24185 | Current | L44628G06 | NLR | 265 | LM6000 | L44628P02 | 1 | L44628G04/G06-3 | PCC | Carlton |  | 552 | 1 | seamless ring | 6061 AL | forge to protect: 36.19" OD x 29.72" ID x 3.51" long | solution and age heat treated per AMS 2772 | 142.3
SHENYANG LIMING AERO-ENGINE (GROUP) CORPORATION LTD. | 24185 | Current | L44628G06 | NLR | 265 | LM6000 | L44628P01 | 1 | L44628G06-2 | PCC | Carlton |  | 187 | 1 | seamless ring | 6061 AL | forge to protect: 35.75" OD x 31.83" ID x .82" long | solution and age heat treated per AMS 2772 | 142.3
SHENYANG LIMING AERO-ENGINE (GROUP) CORPORATION LTD. | 24185 | Newly awarded part | 2468M79G01 | NLR | 1977 | Leap-1A/C | 2468M79P02 | 1 | 2468M79P02.000R | PCC | Carlton |  | 2006 | 1 | seamless ring | INCO718 | forge to protect: 24.908" OD x 20.599" ID x 1.758" long | mill annealed per B50TF15 class F | 235.8
SHENYANG LIMING AERO-ENGINE (GROUP) CORPORATION LTD. | 24185 | Current | 2428M60G01 | NLR | 2248 | CFM56 | 9977013-69703 | 1 | 4013522-239P03-FA | Frisa | Frisa |  | NA | 1 | seamless ring |  | 4013522-239P03-FA |  | 83.27
SHENYANG LIMING AERO-ENGINE (GROUP) CORPORATION LTD. | 24185 | Current | 2070M43G01 | #N/A | #N/A | CF34-10 | 2070M43P01 | 1 | 4013522-317P01 | Frisa | Frisa |  | NA | 1 | seamless ring | INCO718 | 4013522-317P01 |  | 54 | 8
SHENYANG LIMING AERO-ENGINE (GROUP) CORPORATION LTD. | 24185 | Newly awarded part | 2521M46P01 | NLR | 3037 | Leap-1B | 2521M46P01 | 1 | 2521M46P01-GATD | GATD | GATD |  | 1640 | NA | seamless ring | Hs188 | 2521M46P01-FRG | Forging, Heat treat | 104.4
SHENYANG LIMING AERO-ENGINE (GROUP) CORPORATION LTD. | 24185 | Newly awarded part | 2548M16G01 | NLR | 3037 | Leap-1B | 2548M16P02 | 1 | 2548M16G01.003R | ALCOA | Rochester |  | 743 | NA | seamless ring | GTD222 | Forge to Protect - 13.610 OD x 11.640 ID x 0.920 LG | Heat treat, Parting | 40.7
SHENYANG LIMING AERO-ENGINE (GROUP) CORPORATION LTD. | 24185 | Current | 2087M40P01 | NLR | 197 | GP7200 | 2087M40P01 | 1 | 2047M17P01 | ALCOA | Rancho Cucamonga |  | NA | 1 | seamless ring | INCO718 | 2047M17P01 |  | 97 | 8
SHENYANG LIMING AERO-ENGINE (GROUP) CORPORATION LTD. | 24185 | Newly awarded part | 2070M18G03 | #N/A | #N/A | CF34-10 | 2070M18P01 | 1 | 2070M18P01 | ALCOA | Rancho Cucamonga |  | NA | 1 | seamless ring |  | 2070M18P01 |  | 1139 | 19.5
SHENYANG LIMING AERO-ENGINE (GROUP) CORPORATION LTD. | 24185 | Current | 9977013-967P01 | #N/A | #N/A | CF6-80E | 9977013-967P01 | 1 | 4013436-607P01 | ALCOA | Rancho Cucamonga |  | NA | 1 | seamless ring | INCO718 | 4013436-607P01 |  |  | 12
SHENYANG LIMING AERO-ENGINE (GROUP) CORPORATION LTD. | 24185 | Newly awarded part | 2449M71G01 | #N/A | #N/A | GE90-115B | 2449M71P01 | 1 | 4013700-154P02 | ALCOA | Rancho Cucamonga |  | NA | 1 | seamless ring |  | 4013700-154P02 |  | 1488 | 14
SHENYANG LIMING AERO-ENGINE (GROUP) CORPORATION LTD. | 24185 | Current | 1639M33P01 | #N/A | #N/A | CF6 | 1639M33P01 | 1 | 1639M33P01 | ALCOA | Suzhou |  | NA | 1 | seamless ring |  | 1639M33P01 |  | 9.1 | 3
SHENYANG LIMING AERO-ENGINE (GROUP) CORPORATION LTD. | 24185 | Current | 1962M75P02 | NLR | 614 | GE90 | 1962M75P02 | 1 | 1962M75P02 | ALCOA | Suzhou |  | NA | 1 | seamless ring | INCO718 | 1962M75P02 |  | 70 | 6
SHENYANG LIMING AERO-ENGINE (GROUP) CORPORATION LTD. | 24185 | Current | 1963M29P01 | #N/A | #N/A | GE90 | 1963M29P01 | 1 | 1963M29P01 | ALCOA | Suzhou |  | NA | 1 | seamless ring | 17-4PH | 1963M29P01 |  | 53.1 | 7
SHENYANG LIMING AERO-ENGINE (GROUP) CORPORATION LTD. | 24185 | Current | 1963M36P02 | #N/A | #N/A | GE90 | 1963M36P02 | 1 | 1963M36P02 | ALCOA | Suzhou |  | NA | 1 | seamless ring | INCO718 | 1963M36P02 |  | 132 | 8
SHENYANG LIMING AERO-ENGINE (GROUP) CORPORATION LTD. | 24185 | Current | 2301M66P02 | #N/A | #N/A | GEnx | 2301M66P02 | 1 | 2301M66P02 | ALCOA | Suzhou |  | NA | 1 | seamless ring | INCO 718 | 2301M66P02 |  |  | 6
SHENYANG LIMING AERO-ENGINE (GROUP) CORPORATION LTD. | 24185 | Current | 2370M26P01 | #N/A | #N/A | GEnx | 2370M26P01 | 1 | 2357M14P01 | ALCOA | Suzhou |  | NA | 1 | seamless ring | 17-4PH | 2357M14P01 |  | 72.6 | 8
SHENYANG LIMING AERO-ENGINE (GROUP) CORPORATION LTD. | 24185 | Current | 9365M24P02 | #N/A | #N/A | CF6 | 9365M24P02 | 1 | 4013083-508P04-FRSZ | ALCOA | Suzhou |  | NA | 4 | seamless ring |  | 4013083-508P04-FRSZ |  | 67.5 | 12
SHENYANG LIMING AERO-ENGINE (GROUP) CORPORATION LTD. | 24185 | Current | 1538M56P01 | NLR | 172.125 | CF6 | 1538M56P01 | 1 | 4013287-081P04 | ALCOA | Suzhou |  | NA | 1 | seamless ring | Ti6Al4V | 4013287-081P04 |  | 59.5 | 8
SHENYANG LIMING AERO-ENGINE (GROUP) CORPORATION LTD. | 24185 | Current | 1472M33G03 | #N/A | #N/A | CF6-80C2 | 1472M31P02 | 1 | 4013287-519P02 | ALCOA | Suzhou |  | NA | 1 | seamless ring | Ti6Al4V | 4013287-519P02 |  | 50 | 8
SHENYANG LIMING AERO-ENGINE (GROUP) CORPORATION LTD. | 24185 | Current | 1649M23G03 | #N/A | #N/A | CF6 | 1649M18P01 | 1 | 4013436-659P01 | ALCOA | Suzhou |  | NA | 1 | seamless ring | Ti6Al4V | 4013436-659P01 |  | 50 | 8
SHENYANG LIMING AERO-ENGINE (GROUP) CORPORATION LTD. | 24185 | Current | 2428M60G01 | NLR | 2248 | CFM56 | 9977010-855P01 | 1 | 4013522-238P01 | ALCOA | Suzhou |  | NA | 1 | seamless ring | INCO909 | 4013522-238P01 |  | 83.27
SHENYANG LIMING AERO-ENGINE (GROUP) CORPORATION LTD. | 24185 | Current | 2070M43G01 | #N/A | #N/A | CF34-10 | 2070M43P02 | 1 | 4013522-316P02 | ALCOA | Suzhou |  | NA | 1 | seamless ring |  | 4013522-316P02 |  | 54 | 8
SHENYANG LIMING AERO-ENGINE (GROUP) CORPORATION LTD. | 24185 | Current | 4013522-324P01 | #N/A | #N/A | CF34-10 | 4013522-324P01 | 1 | 4013522-323P02 | ALCOA | Suzhou |  | NA | 1 | seamless ring |  | 4013522-323P02 |  | 174 | 8
SHENYANG LIMING AERO-ENGINE (GROUP) CORPORATION LTD. | 24185 | Current | 1962M98P01 | #N/A | #N/A | GE90 | 1962M98P01 | 1 | 4013522-343P01 | ALCOA | Suzhou |  | NA | 1 | seamless ring | INCO718 | 4013522-343P01 |  | 79 | 7
SHENYANG LIMING AERO-ENGINE (GROUP) CORPORATION LTD. | 24185 | Newly awarded part | L47834P01 | NLR | 318 | LM6000 | L47834P01 | 1 | L47834P01 | ALCOA | Suzhou |  | NA | 4 | seamless ring |  | L47834P01 |  | 66 | 8
SHENYANG LIMING AERO-ENGINE (GROUP) CORPORATION LTD. | 24185 | Newly awarded part | 2468M79G01 | NLR | 1977 | Leap-1A/C | 2468M79P01 | 1 | 2468M79P01.000R | ALCOA | Suzhou |  | NA | NA | seamless ring |  | 2468M79P01.000R |  | 235.8
SHENYANG LIMING AERO-ENGINE (GROUP) CORPORATION LTD. | 24185 | Newly awarded part | 2521M46P01 | NLR | 3037 | Leap-1B | 2521M46P01 | 1 | 2521M46P01-SZ | ALCOA | Suzhou |  | NA | NA | seamless ring |  | 2521M46P01-SZ |  | 104.4
SHENYANG LIMING AERO-ENGINE (GROUP) CORPORATION LTD. | 24185 | Newly awarded part | 2521M49P01 | NLR | 3037 | Leap-1B | 2521M49P01 | 1 | 2521M49P01.000R | ALCOA | Suzhou |  | NA | NA | seamless ring |  | 2521M49P01.000R
SHENYANG LIMING AERO-ENGINE (GROUP) CORPORATION LTD. | 24185 | Newly awarded part | 2548M16G01 | NLR | 3037 | Leap-1B | 2548M16P01 | 1 | 2548M16G01.002R | PCC | Carlton |  | NA | NA | seamless ring |  | 2548M16G01.002R |  | 40.7
SHENYANG LIMING AERO-ENGINE (GROUP) CORPORATION LTD. | 24185 | Newly awarded part | 2552M51G06 | #N/A | #N/A | LEAP 1B | 2552M51P07 | 1 | 4013726-337P03 | ALCOA | Suzhou |  | NA | NA | seamless ring | I783 | 4013726-337P03 |  | 157.5
SHENYANG LIMING AERO-ENGINE (GROUP) CORPORATION LTD. | 24185 | Newly awarded part | 2552M51G06 | #N/A | #N/A | LEAP 1B | 2552M51P02 | 1 | 4013726-338P02 | ALCOA | Suzhou |  | NA | NA | seamless ring | I718 | 4013726-338P02 |  | 157.5
SHENYANG LIMING AERO-ENGINE (GROUP) CORPORATION LTD. | 24185 | Newly awarded part | 2596M82G01 | NLR | 1977 | Leap-1A/C | 2596M82P01 | 1 | 2596M82G01.002R | ALCOA | Suzhou |  | NA | NA | seamless ring |  | 2596M82G01.002R |  | 198.5
SHENYANG LIMING AERO-ENGINE (GROUP) CORPORATION LTD. | 24185 | Current | 2070M48P03 | #N/A | #N/A | CF34-10 | 2070M48P03 | 1 | 2070M48P01 | Welded Ring Products | WRP |  | NA | 1 | FBWR | INCO718 | 2070M48P01 |  | 11.16
SHENYANG LIMING AERO-ENGINE (GROUP) CORPORATION LTD. | 24185 | Current | 2428M60G01 | NLR | 2248 | CFM56 | 9977013-69703 | 1 | 4013522-239P03-WRP | Welded Ring Products | WRP |  | NA | 1 | FBWR | INCO718 | 4013522-239P03-WRP |  | 83.27
SHENYANG LIMING AERO-ENGINE (GROUP) CORPORATION LTD. | 24185 | Current | 1708M35P04 | NLR | 20000 | GE90 | 1708M35P03 | 1 | 1708M35P01 | PCC | MTTP |  | NA | 273 | FBWR | RENE41 | 1708M35P01 | heat treat | 96.3
SHENYANG LIMING AERO-ENGINE (GROUP) CORPORATION LTD. | 24185 | Current | 1708M35P03 | NLR | 100800 | GE90 | 1708M35P03 | 1 | 1708M35P01 | PCC | MTTP |  | NA | 273 | FBWR | RENE41 | 1708M35P01 | heat treat | 96.3
SHENYANG LIMING AERO-ENGINE (GROUP) CORPORATION LTD. | 24185 | Current | 1708M40P04 | NLR | 217000 | GE90 | 1708M40P04 | 1 | 1708M40P01 | PCC | MTTP |  | NA | 581 | FBWR | RENE41 | 1708M40P01 | heat treat | 97.2
SHENYANG LIMING AERO-ENGINE (GROUP) CORPORATION LTD. | 24185 | Current | 1708M40P05 | NLR | 4800 | GE90 | 1708M40P04 | 1 | 1708M40P01 | PCC | MTTP |  | NA | 581 | FBWR | RENE41 | 1708M40P01 | heat treat | 97.2
SHENYANG LIMING AERO-ENGINE (GROUP) CORPORATION LTD. | 24185 | Current | 1778M48P02 | #N/A | #N/A | LM2500 | 1778M48P02 | 1 | 1778M48P02 | PCC | MTTP |  | NA | 432 | FBWR | RENE41 RGP09 | 1778M48P02 | heat treat | 103 | 103
SHENYANG LIMING AERO-ENGINE (GROUP) CORPORATION LTD. | 24185 | Current | 1778M49P01 | #N/A | #N/A | CF6 | 1778M48P02 | 1 | 1778M48P02 | PCC | MTTP |  | NA | 432 | FBWR | RENE41 RGP09 | 1778M48P02 | heat treat | 103 | 103
SHENYANG LIMING AERO-ENGINE (GROUP) CORPORATION LTD. | 24185 | Current | 17A190-540P01 | #N/A | #N/A | CFM56 | 17A190-540P01 | 1 | 17A190-540P01 | PCC | MTTP |  | NA | 8 | FBWR | H188 | 17A190-540P01 | heat treat | 44.28
SHENYANG LIMING AERO-ENGINE (GROUP) CORPORATION LTD. | 24185 | Current | 2084M10P02 | #N/A | #N/A | CF34-10 | 2084M10P02 | 1 | 2084M10P02 | PCC | MTTP |  | NA | 295 | FBWR | RENE41 | 2084M10P02 | heat treat | 55.74
SHENYANG LIMING AERO-ENGINE (GROUP) CORPORATION LTD. | 24185 | Current | 2344M29P01 | #N/A | #N/A | GEnx | 2344M29P01 | 1 | 2344M29P01 | PCC | MTTP |  | NA | 1 | FBWR | INCO718 | 2344M29P01 | heat treat | 70 | 6
SHENYANG LIMING AERO-ENGINE (GROUP) CORPORATION LTD. | 24185 | Current | 9207M43P01 | NLR | 1399.5 | CF6 | 9207M43P01 | 1 | 9207M43P01 | PCC | MTTP |  | NA | 1 | FBWR | HAST-X | 9207M43P01 | heat treat | 18.83
SHENYANG LIMING AERO-ENGINE (GROUP) CORPORATION LTD. | 24185 | Current | 9283M70G07 | #N/A | #N/A | CF6 | 9283M70G07 | 1 | 9283M70G07 | PCC | MTTP |  | NA | 432 | FBWR | RENE41 RGP11 | 9283M70G07 | heat treat
SHENYANG LIMING AERO-ENGINE (GROUP) CORPORATION LTD. | 24185 | Current | 9374M75G04 | NLR | 13117 | CF6 | 9374M75G04 | 1 | 9374M75G04 | PCC | MTTP |  | NA | 189 | FBWR | RENE41 RGP12 | 9374M75G04 | heat treat | 62
SHENYANG LIMING AERO-ENGINE (GROUP) CORPORATION LTD. | 24185 | Current | 9523M21P01 | #N/A | #N/A | CFM56 | 9523M21P01 | 1 | 9523M21P01 | PCC | MTTP |  | NA | 221 | FBWR | R41RGP03 | 9523M21P01 | heat treat | 80
SHENYANG LIMING AERO-ENGINE (GROUP) CORPORATION LTD. | 24185 | Newly awarded part | 2464M37P01 | NLR | 71172 | Leap-1A/C | 2464M37P01 | 1 | 2464M37P01 | PCC | MTTP |  | NA | 144 | FBWR | RENE41 | 2464M37P01 | heat treat | 71.3
SAM (Suzhou) CO.,Ltd | 44553 | Current | 4126T00G14 | #N/A | #N/A | CF34-8C | 4126T26P05 | 1 | 4126T26-F | GATD | GATD | NA | NA | 1 | seamless ring | Aluminium | GE Print | Heat Treat | 804.9
SAM (Suzhou) CO.,Ltd | 44553 | Current | 4126T00G14 | #N/A | #N/A | CF34-8C | 4126T27P02 | 1 | 4126T27-F | GATD | GATD | NA | NA | 1 | seamless ring | Aluminium | GE Print | Heat Treat | 804.9
SAM (Suzhou) CO.,Ltd | 44553 | Current | 4126T00G14 | #N/A | #N/A | CF34-8C | 4126T28P02 | 1 | 4126T28-F | GATD | GATD | NA | NA | 1 | seamless ring | Aluminium | GE Print | Heat Treat | 804.9
SAM (Suzhou) CO.,Ltd | 44553 | Current | 2424M68G01 2424M69G01 | #N/A | #N/A | GENX | 2424M68G01 2424M69G01 | 1 | BF-AMS4928-01 | Frisa | Frisa | NA | NA | 10 | seamless ring | Titanium | OD34.449"ID32.205"H9.961" | Heat Treat
SAM (Suzhou) CO.,Ltd | 44553 | Current | 2621M60G01 2621M61G01 | #N/A | #N/A | GENX | 2621M60G01 2621M61G01 | 1 | BF-AMS4928-02 | Frisa | Frisa | NA | NA | 16 | seamless ring | Titanium | OD32.48"ID30.276"H9.252" | Heat Treat
SAM (Suzhou) CO.,Ltd | 44553 | Current | 2621M62G01 | #N/A | #N/A | GENX | 2621M62G01 | 1 | BF-AMS4928-04 | Frisa | Frisa | NA | NA | 16 | seamless ring | Titanium | OD31.732"ID29.488"H9.134" | Heat Treat
SAM (Suzhou) CO.,Ltd | 44553 | Current | 2621M63G01 | #N/A | #N/A | GENX | 2621M63G01 | 1 | BF-AMS4928-05 | Frisa | Frisa | NA | NA | 16 | seamless ring | Titanium | OD31.89"ID29.646"H10.472" | Heat Treat
SAM (Suzhou) CO.,Ltd | 44553 | Current | 2621M64G01 2621M65G01 | #N/A | #N/A | GENX | 2621M64G01 2621M65G01 | 1 | BF-AMS4928-03 | Frisa | Frisa | NA | NA | 16 | seamless ring | Titanium | OD32.283"ID30.039H10.315" | Heat Treat
SAM (Suzhou) CO.,Ltd | 44553 | Newly Awarded | 2474M19G01 2474M21G01 | #N/A | #N/A | LEAP 1B | 2474M19G01 2474M21G01 | 1 | BF-AMS4928-21 | GATD | GATD | 221 | 1768 | 8 | seamless ring | Titanium | OD24.016"ID22.363"H3.544" | Heat Treat
SAM (Suzhou) CO.,Ltd | 44553 | Newly Awarded | 2474M22G01 2474M23G01 | #N/A | #N/A | LEAP 1B | 2474M22G01 2474M23G01 | 1 | BF-AMS4928-22 | GATD | GATD | 199 | 1592 | 8 | seamless ring | Titanium | OD22.166"ID20.552"H3.544" | Heat Treat
SAM (Suzhou) CO.,Ltd | 44553 | Newly Awarded | 2474M22G02 2474M23G02 | #N/A | #N/A | LEAP 1B | 2474M22G02 2474M23G02 | 1 | BF-AMS4928-23 | GATD | GATD | 203 | 1624 | 8 | seamless ring | Titanium | OD21.457"ID19.804"H3.544" | Heat Treat
SAM (Suzhou) CO.,Ltd | 44553 | Newly Awarded | 2474M22G03 2474M23G03 | #N/A | #N/A | LEAP 1B | 2474M22G03 2474M23G03 | 1 | BF-AMS4928-24 | GATD | GATD | 189 | 1512 | 8 | seamless ring | Titanium | OD21.063"ID19.449"H3.544" | Heat Treat
SAM (Suzhou) CO.,Ltd | 44553 | Newly Awarded | 2474M22G04 2474M23G04 | #N/A | #N/A | LEAP 1B | 2474M22G04 2474M23G04 | 1 | BF-AMS4928-25 | GATD | GATD | 203 | 1624 | 8 | seamless ring | Titanium | OD21.693"ID20.079"H3.544" | Heat Treat
SAM (Suzhou) CO.,Ltd | 44553 | Newly Awarded | 2462M89G01 2462M90G01 | #N/A | #N/A | LEAP 1A/1C | 2462M89G01 2462M90G01 | 1 |  | GATD | GATD | 47.98 | NA | na | seamless ring | Titanium | leap
SAM (Suzhou) CO.,Ltd | 44553 | Newly Awarded | 2474M24G01 2474M25G01 | #N/A | #N/A | LEAP 1A/1C | 2474M24G01 2474M25G01 | 1 |  | GATD | GATD | 96 | NA | na | seamless ring | Titanium | leap
SAM (Suzhou) CO.,Ltd | 44553 | Newly Awarded | 2474M24G02 2474M23G02 | #N/A | #N/A | LEAP 1A/1C | 2474M24G02 2474M23G02 | 1 |  | GATD | GATD | 97 | NA | na | seamless ring | Titanium | leap
SAM (Suzhou) CO.,Ltd | 44553 | Newly Awarded | 2474M24G03 2474M25G03 | #N/A | #N/A | LEAP 1A/1C | 2474M24G03 2474M25G03 | 1 |  | GATD | GATD | 94 | NA | na | seamless ring | Titanium | leap
SAM (Suzhou) CO.,Ltd | 44553 | Newly Awarded | 2474M24G04 2474M25G04 | #N/A | #N/A | LEAP 1A/1C | 2474M24G04 2474M25G04 | 1 |  | GATD | GATD | 96 | NA |  | seamless ring | Titanium | leap
SAM (Suzhou) CO.,Ltd | 44553 | Current | 4126T12G04 | #N/A | #N/A | CF34-8E | 4126T12G04 | 1 | 4126T11P01 | Wuxi | Wuxi | NA | NA |  | seamless ring | Titanium | GE Print | Heat Treat
SAM (Suzhou) CO.,Ltd | 44553 | Current | 6030T56G03 | #N/A | #N/A | CF34-3 | 6030T56G03 | 1 | 4028T43P02/4028T65P02 | PCC | Carlton | 1515.81/590 | 1515.81/591 | 1 | seamless ring | Titanium | GE Print | Heat Treat | 6.6
FAST | 58714 | Current | 2090M10G01 | #N/A | #N/A | GE90 | 2090M10P01 | 1 | 4013703-322P01 | PCC | MTTP | 2166.07 |  | 1 | flash welded ring | Inco 718 | GE DWG NO. 4013703-322 |  | 82 | 12
FAST | 58714 | Current | 2090M10G01 | #N/A | #N/A | GE90 | 2090M10P02 | 1 | 4013703-323P01 | PCC | MTTP | 2883.39 |  | 1 | flash welded ring | Inco 718 | GE DWG NO. 4013703-323 |  | 82 | 12
FAST | 58714 | Current | 2090M10G01 | #N/A | #N/A | GE90 | 2090M10P03 | 1 | 4013703-324P01 | PCC | MTTP | 4108.25 |  | 1 | flash welded ring | Rene 41 | GE DWG NO. 4013703-324 |  | 82 | 12
FAST | 58714 | Current | 4013522-333P01/P02 | #N/A | #N/A |  | 4013522-333P01/P02 | 1 | 4013522-333 | PCC | MTTP | 2698.7 |  | 1 | flash welded ring | Inco 718 | GE DWG NO. 4013522-333 |  | 86.87
FAST | 58714 | Current | 2449M71G01 | #N/A | #N/A |  | 2449M71P02 | 1 | 4013436-854P01 | Alcoa | Suzhou | 550 |  | 1 | seamless ring | 440SST | GE DWG NO. 4013436-854 |  | 1488 | 14
FAST | 58714 | Current | 2483M03G01 | #N/A | #N/A |  | 2483M03P02 | 1 | 9977014-101P01 | Alcoa | Suzhou | 465 | 465 | 1 | seamless ring | 440SST | GE print
FAST | 58714 | Current | L57338G01 | #N/A | #N/A |  | L57338P02 | 1 | L57348P01 | Alcoa | Suzhou | 542 |  | 1 | seamless ring | Inco 718 | 9.9min X 9.23min X2.02 min
FAST | 58714 | Current | 1962M66G01 | #N/A | #N/A |  | 1687M39P02 | 1 | 1687M39P02 | Alcoa | Suzhou | 192 |  | 1 | seamless ring | 440SST | 10.62 X9.92 X1.98
FAST | 58714 | Current | 1962M66G01 | #N/A | #N/A |  | 1962M66P01 | 1 | 1962M66P01 | Alcoa | Suzhou | 289 |  | 1 | seamless ring | 64Ti | 10.85min X8.75max X1.25min
FAST | 58714 | Newly | 2469M60G01 | NLR | 1977 | Leap-1A/C | 2469M63P01 | 1 | 2469M63P01 | Alcoa | Suzhou | 733 |  | 1 | seamless ring | 440SST | 201X179X55mm
FAST | 58714 | Newly | 2555M49G04 | NLR | 1977 | Leap-1A/C | 2555M49G04.004R | 1 | 2555M49G04.004R | PCC | Carlton | 3058 | 3058 | 1 | seamless ring | GTD222 | 18.43 OD X 14.07 ID X 1.83 L with a min clean-up of 0.06 inch per surface |  | 183.3
FAST | 58714 | Newly | 2555M49G04 | NLR | 1977 | Leap-1A/C | 2555M49G04.003R | 1 | 2555M49G04.003R | Alcoa | Suzhou | 690 |  | 1 | seamless ring | 718plus | 316X256X30.2 mm |  | 183.3
FAST | 58714 | Newly | 2548M11G05 | NLR | 3037 | Leap-1B | 2548M11G05.003R | 1 | 2548M11G05.003R | Alcoa | Suzhou | 733 |  | 1 | seamless ring | 718plus | 310.3X240.9X41 mm |  | 73.1
FAST | 58714 | Newly | 2548M11G05 | NLR | 3037 | Leap-1B | 2548M11G05.002C | 1 | 2548M11G05.002C | PCC | Carlton | 3093 | 3093 | 1 | seamless ring | GTD222 | 17.88 OD X 13.81 ID X 2.13 L with a min clean-up of 0.06 inch per surface |  | 73.1
FAST | 58714 | Newly | 2363M55G01 | NLR | 1092 | GENX | 2363M55P01 | 1 | 2363M55P01 | Alcoa | Rochester | 324 |  | 1 | seamless ring | AMS5643 | φ25“×φ20.4”×1.35“ |  | 47.5 | 8
FAST | 58714 | Newly | 2363M55G01 | NLR | 1092 | GENX | 2363M55P02 | 1 | 2363M55P02 | Alcoa | Rochester | 291 |  | 1 | seamless ring | AMS5643 | φ22”×φ17.75“×1.6” |  | 47.5 | 8
FAST | 58714 | Newly | 2542M43P02 | #N/A | #N/A |  | 2542M43P02 | 1 | 2542M43P02 | GATD | GATD | 50 |  | 1 | seamless ring | 440SST | 210X173X51mm
FAST | 58714 | Newly | 2469M75P01 | NLR | 3954 | Leap-1A/C | 2469M75P01 | 1 | 2469M75P01 | GATD | GATD | 52 |  | 1 | seamless ring | 440SST | 220X183X51mm
FAST | 58714 | Newly | 2647M26G01 | #N/A | #N/A |  | 2647M26P02 | 1 | 2647M26P02 | GATD | GATD | 360 |  | 1 | seamless ring | 440SST | 612X567X56.1 mm
FAST | 58714 | Current | 1962M97G01 | #N/A | #N/A |  | 1962M97P01 | 1 | 1962M97P01 | PCC | MTTP | 818 |  | 1 | flash welded ring | Inco 718 | Φ17.838/Φ16.298x1.52 |  | 26.7 | 6
FAST | 58714 | Current | 1962M97G01 | #N/A | #N/A |  | 1962M97P02 | 1 | 1962M97P02 | PCC | MTTP | 952 |  | 1 | flash welded ring | Inco 718 | Φ18.276/Φ15.826x1.065 |  | 26.7 | 6
FAST | 58714 | Current | 1962M97G01 | #N/A | #N/A |  | 1962M97P03 | 1 | 1962M97P03 | PCC | MTTP | 702 |  | 1 | flash welded ring | Inco 718 | Φ19.138/Φ17.598x1.22 |  | 26.7 | 6
FAST | 58714 | Current | 2040M10G02 | #N/A | #N/A |  | 2123M29P01 | 1 | 2123M29P01 | PCC | Carlton | 1235 | 617.5 | 2 | seamless ring | Inco 718 | GE print
FAST | 58714 | Current | 2370M25G01 | #N/A | #N/A |  | 2370M25P01 | 1 | 4013510-100P01 | PCC | Carlton | 7843 |  | 1 | seamless ring | 64TI | GE DWG NO. 4013510-100P01 |  | 189 | 10
FAST | 58714 | Current | 2302M40G01 | #N/A | #N/A |  | 2302M40P01 | 1 | 4013703-931P01 | Alcoa | Rancho Cucamonga | 15051 |  | 1 | seamless ring | 64TI | GE DWG NO. 4013703-931P01 |  | 677 | 12
FAST | 58714 | Current | 2302M40G01 | #N/A | #N/A |  | 2302M40P02 | 1 | 4013536-295P01 | Alcoa | Suzhou | 487 | 487 | 1 | seamless ring | 440 | GE Print |  | 677 | 12
FAST | 58714 | Current | 2337M24G01 | #N/A | #N/A |  | 2337M24P01 | 1 | 4013536-329P01 | Alcoa | Rancho Cucamonga | 13700 |  | 1 | seamless ring | 64TI | GE DWG NO. 4013536-329P01 |  | 599 | 12
FAST | 58714 | Current | 2302M90G04 | #N/A | #N/A |  | 2302M90P02 | 1 | 4013522-436P03 | Alcoa | Rancho Cucamonga | 29118 |  | 1 | seamless ring | Rene41 | GE DWG NO. 4013522-436P03 |  | 859 | 12
FAST | 58714 | Current | 2460M70G01/02 | #N/A | #N/A |  | 2460M70P01 | 1 | 4013725-551P01 | Alcoa | Rancho Cucamonga | 27250 |  | 1 | seamless ring | Inco 718 | GE DWG NO. 4013725-551P01
FAST | 58714 | Current | 2460M70G01/02 | #N/A | #N/A |  | 2460M70P02 | 1 | 4013725-552P01 | Alcoa | Rancho Cucamonga | 4100 |  | 1 | seamless ring | Inco 718 | GE DWG NO. 4013725-552P01
FAST | 58714 | Current | 2041M52G01 | #N/A | #N/A |  | 2041M53P01 | 1 | 2041M53P01 | Alcoa | Suzhou | 178 | 178 | 1 | seamless ring | 440 | GE Print |  | 6.045
FAST | 58714 | Current | 2082M24G07 | #N/A | #N/A |  | 4013522-371P01 | 1 | 4013522-371P01 | Alcoa | Rancho Cucamonga | 13529 |  | 1 | seamless ring | Rene41 | GE DWG NO.4013522-371P01 |  | 440 | 9.5
FAST | 58714 | Current | 2082M19G04 | NLR | 647 | GE90 | 2082M19G04 | 1 | 4013471-531P01 | PCC | Carlton | 36620 |  | 1 | seamless ring | wasp | GE DWG NO. 4013471-531P01 |  | 1269
FAST | 58714 | Current | L56877G03 | #N/A | #N/A |  | L56877P01 | 1 | 4013542-801P01 | PCC | Carlton | 50640 | 3617.1429 | 14 | seamless ring | Rene41 | GE Print |  | 1396.1
FAST | 58714 | Current | L56878G03 | #N/A | #N/A |  | L56878P01 | 1 | 4013542-802P01 | PCC | Carlton | 47173 | 2948.3125 | 16 | seamless ring | Rene41 | GE Print |  | 1533
FAST | 58714 | Current | 2041M57P01 | #N/A | #N/A |  | 2041M57P01 | 1 | 2041M57P01 | Alcoa | Suzhou | 200 | 200 | 1 | seamless ring | 17-4 | 186+/-1.0*154+/-1.0* *60Min |  | 2.624
FAST | 58714 | Current | 2341M90P01 | #N/A | #N/A |  | 2341M90P01 | 1 | 2341M90P01 | Alcoa | Rochester | 86 | 86 | 1 | seamless ring | 17-4 | 8.210 OD x 6.760 ID x 1.780 TH |  | 11 | 3
FAST | 58714 | Current | 2041M73P01 | #N/A | #N/A |  | 2041M73P01 | 1 | 2041M73P01 | Alcoa | Suzhou | 422 | 422 | 1 | seamless ring | 4340 | 212min*175Max*65Min |  | 18.5 | 4
FAST | 58714 | Current | 2041M85P01 | #N/A | #N/A |  | 2041M85P01 | 1 | 2041M85P01 | Alcoa | Suzhou | 1072 | 1072 | 1 | seamless ring | 17-4 |  |  | 223 | 8
FAST | 58714 | Current | 2301M41P01 | #N/A | #N/A |  | 2301M41P01 | 1 | 2301M41P01 | Alcoa | Suzhou | 372 | 372 | 1 | seamless ring | 17-4 | 425Min*394Max*30Min |  | 28.2 | 6
FAST | 58714 | Current | 2301M40P01 | #N/A | #N/A |  | 2301M40P01 | 1 | 2301M40P01 | Alcoa | Suzhou | 200 | 200 | 1 | seamless ring | 17-4 | 229Min*195Max*41Min |  | 10.6 | 4
FAST | 58714 | Current | 1962M99P01 | #N/A | #N/A |  | 1962M99P01 | 1 | 1962M99P01 | Alcoa | Suzhou | 280 | 280 | 1 | seamless ring | 4340 | 225Min*188Max*58Min
FAST | 58714 | Current | 2041M90P03 | #N/A | #N/A |  | 2041M90P03 | 1 | 2041M90P03 | Alcoa | Rochester | 299 | 299 | 1 | seamless ring | 17-4 | 10.280 OD x 7.150 ID x 4.130 TH
FAST | 58714 | Current | 1846M35G01 | #N/A | #N/A |  | 1846M35G01 | 1 | 4013536-531P01 | PCC | Mcwilliams | 1327 | 1327 | 1 | seamless ring | 718 | GE Print
FAST | 58714 | Current | 1846M36G01 | #N/A | #N/A |  | 1846M36G01 | 1 | 4013536-532P01 | PCC | Mcwilliams | 2666 | 2666 | 1 | seamless ring | 718 | GE Print
FAST | 58714 | Current | 2301M42P01 | #N/A | #N/A |  | 2301M42P01 | 1 | 2301M42P01 | Alcoa | Suzhou | 129 | 129 | 1 | seamless ring | 17-4 | 175Min*149Max*24Min |  | 10.1 | 3
FAST | 58714 | Current | 2301M43P01 | #N/A | #N/A |  | 2301M43P01 | 1 | 2301M43P01 | Alcoa | Suzhou | 127 | 127 | 1 | seamless ring | 4340 | 250Min*216Max*25Min |  | 29.9 | 4.5
FAST | 58714 | Current | 1292M32P02 | #N/A | #N/A |  | 1292M32P02 | 1 | 1292M32P02 | PCC | Carlton | 1067 | 1067 | 1 | seamless ring | 718 |  |  | 42.1
Barnes Singapore | 60324 | Newly awarded part | 2552M31P05 | #N/A | #N/A | LEAP 1B |  |  | AMS4143-F-12294 | GATD |  |  | 118 |  | FORGING | Aluminum Alloy | To comply with AMS4143E Forged Ring Size: 12.402" min OD x 10.472 max"ID x 3.4646" Min Ht inclusive of forge protection. Forge to protect minimum 0.060". Condition: age at 500 degree F +/-50 degree F for 8 hours +/-15 minutes and then air cool. Meet the requirements of GE S1000 and S528 specifications. | HT and Machining
Barnes Singapore | 60324 | Newly awarded part | 2552M31P06 | #N/A | #N/A | LEAP 1B |  |  | AMS4143-F-12294 | GATD |  |  | 118 |  | FORGING | Aluminum Alloy | same as above AMS4143-F-12294 | HT and Machining
Barnes Singapore | 60324 | Newly awarded part | 2552M31P07 | #N/A | #N/A | LEAP 1B |  |  | AMS4143-F-12294 | GATD |  |  | 118 |  | FORGING | Aluminum Alloy | same as above AMS4143-F-12294 | HT and Machining
Barnes Singapore | 60324 | Newly awarded part | 2552M31P08 | #N/A | #N/A | LEAP 1B |  |  | AMS4143-F-12294 | GATD |  |  | 118 |  | FORGING | Aluminum Alloy | same as above AMS4143-F-12294 | HT and Machining
Barnes Singapore | 60324 | Newly awarded part | 2552M32P01 | NLR | 5878 | Leap-1B |  |  | AMS4143-F-13852 | GATD |  |  | 153 |  | FORGING | Aluminum Alloy | To comply with AMS4143E Forged Ring Size: 13.976" min OD x 12.244" max ID x 4.331" Min Ht after forge protection. Forge to protect minimum 0.060". Condition: age at 500 degree F +/-50 degree F for 8 hours +/-15 minutes and then air cool. Meet the requirements of GE S1000 and S528 specifications. | HT and Machining
Barnes Singapore | 60324 | Newly awarded part | 2552M32P02 | NLR | 9111 | Leap-1B |  |  | AMS4143-F-13852 | GATD |  |  | 153 |  | FORGING | Aluminum Alloy | same as above AMS4143-F-13852 | HT and Machining
Barnes Singapore | 60324 | Newly awarded part | 2552M32P03 | NLR | 6074 | Leap-1B |  |  | AMS4143-F-13852 | GATD |  |  | 153 |  | FORGING | Aluminum Alloy | same as above AMS4143-F-13852 | HT and Machining
Barnes Singapore | 60324 | Newly awarded part | 2552M32P04 | NLR | 9111 | Leap-1B |  |  | AMS4143-F-13852 | GATD |  |  | 153 |  | FORGING | Aluminum Alloy | same as above AMS4143-F-13852 | HT and Machining
Barnes Singapore | 60324 | Newly awarded part | 2552M33P01 | NLR | 3037 | Leap-1B |  |  | AMS4143-F-14666 | GATD |  |  | 141 |  | FORGING | Aluminum Alloy | To comply with AMS4143E Forged Ring Size: 14.803" Min OD x 13.386" Max ID x 4.0945" Min Ht after forge protection. Forge to protect minimum 0.060". Condition: age at 500 degree F +/-50 degree F for 8 hours +/-15 minutes and then air cool. Meet the requirements of GE S1000 and S528 specifications. | HT and Machining
Barnes Singapore | 60324 | Newly awarded part | 2552M33P02 | NLR | 15185 | Leap-1B |  |  | AMS4143-F-14666 | GATD |  |  | 141 |  | FORGING | Aluminum Alloy | same as above AMS4143-F-14666 | HT and Machining
Barnes Singapore | 60324 | Newly awarded part | 2552M33P03 | NLR | 18222 | Leap-1B |  |  | AMS4143-F-14666 | GATD |  |  | 141 |  | FORGING | Aluminum Alloy | same as above AMS4143-F-14666 | HT and Machining
Barnes Singapore | 60324 | Current | 1276M66G01 | #N/A | #N/A | CFM56 |  |  | AMS4143-F-17437 | Alcoa | Fontana |  | 420 | 3 | FORGING | Aluminum Alloy | TO COMPLY WITH AMS4143E CONDITION: SOLUTION & PRECIPITATION HEAT TREATED TO T6 TEMPER AGE AT 500 DEG F +/-25 DEG F FOR 8 HOURS +/-15 MIN AND AIRCOOL AS PER GE BLUEPRINT NOTE 10. SIZE: MACHINE AS PER DRAWING #WAA 6055 REV:B OD 17.437" OD 15.930" HT 4.30" MIN | HT and Machining | 21.1
Barnes Singapore | 60324 | Current | 1475M30G03 | #N/A | #N/A | CFM56 |  |  | AMS4143-F-17500 | Alcoa | Fontana |  | 125 | 2 | FORGING | Aluminum Alloy | TO COMPLY WITH AMS4143E. CONDITION: SOLUTION & PRECIPITATION HEAT TREATED TO T6 TEMPER AGE AT 500ºF +/-25ºF FOR 8 HOURS+/-15 MINUTES AND AIR COOL AS GE BLUE PRINT NOTE 3. SIZE: REFER WAA 06066 DRAWING OD 17.45" ID 14.93" HT 2.517" | HT and Machining | 5.6 | 9.25
Barnes Singapore | 60324 | Current | 1277M91G03 | NLR | 7425 | CFM56 |  |  | AMS4143-F-17750 (5.13" HT) | Alcoa | Fontana |  | 272 | 40 | FORGING | Aluminum Alloy | TO COMPLY WITH AMS4143E CONDITION: SOLUTION & PRECIPITATION HEAT TREATED TO T6 TEMPER AGE AT 500 DEG F +/-25 DEG F FOR 8 HOURS +/-15 MIN AND AIRCOOL SIZE: MINIMUM DIMENSIONS 17.75" OD X 16.00" ID X 5.13" HEIGHT | HT and Machining
Barnes Singapore | 60324 | Current | 1277M91G04 | #N/A | #N/A | CFM56 |  |  | AMS4143-F-17750 (5.13" HT) | Alcoa | Fontana |  | 272 | 32 | FORGING | Aluminum Alloy | same as above AMS4143-F-17500 (5.13" HT) | HT and Machining
Barnes Singapore | 60324 | Current | 1277M91G07 | #N/A | #N/A | CFM56 |  |  | AMS4143-F-17750 (5.13" HT) | Alcoa | Fontana |  | 272 | 40 | FORGING | Aluminum Alloy | same as above AMS4143-F-17500 (5.13" HT) | HT and Machining
Barnes Singapore | 60324 | Current | 1277M91G08 | #N/A | #N/A | CFM56 |  |  | AMS4143-F-17750 (5.13" HT) | Alcoa | Fontana |  | 272 | 32 | FORGING | Aluminum Alloy | same as above AMS4143-F-17500 (5.13" HT) | HT and Machining
Barnes Singapore | 60324 | Current | 1277M91G09 | #N/A | #N/A | CFM56 |  |  | AMS4143-F-17750 (5.13" HT) | Alcoa | Fontana |  | 272 | 32 | FORGING | Aluminum Alloy | same as above AMS4143-F-17500 (5.13" HT) | HT and Machining
Barnes Singapore | 60324 | Current | 1277M91G10 | #N/A | #N/A | CFM56 |  |  | AMS4143-F-17750 (5.13" HT) | Alcoa | Fontana |  | 272 | 32 | FORGING | Aluminum Alloy | same as above AMS4143-F-17500 (5.13" HT) | HT and Machining
Barnes Singapore | 60324 | Current | 2050M82G01 | #N/A | #N/A | CFM56 |  |  | AMS4143-F-17750 (5.13" HT) | Alcoa | Fontana |  | 272 | 44 | FORGING | Aluminum Alloy | same as above AMS4143-F-17500 (5.13" HT) | HT and Machining
Barnes Singapore | 60324 | Current | 2050M82G03 | #N/A | #N/A | CFM56 |  |  | AMS4143-F-17750 (5.13" HT) | Alcoa | Fontana |  | 272 | 44 | FORGING | Aluminum Alloy | same as above AMS4143-F-17500 (5.13" HT) | HT and Machining
Barnes Singapore | 60324 | Current | 2050M82G05 | #N/A | #N/A | CFM56 |  |  | AMS4143-F-17750 (5.13" HT) | Alcoa | Fontana |  | 272 | 44 | FORGING | Aluminum Alloy | same as above AMS4143-F-17500 (5.13" HT) | HT and Machining
Barnes Singapore | 60324 | Current | 2050M82G06 | #N/A | #N/A | CFM56 |  |  | AMS4143-F-17750 (5.13" HT) | Alcoa | Fontana |  | 272 | 44 | FORGING | Aluminum Alloy | same as above AMS4143-F-17500 (5.13" HT) | HT and Machining
Barnes Singapore | 60324 | Current | 2050M83G01 | #N/A | #N/A | CFM56 |  |  | AMS4143-F-17750 (5.13" HT) | Alcoa | Fontana |  | 272 | 36 | FORGING | Aluminum Alloy | same as above AMS4143-F-17500 (5.13" HT) | HT and Machining
Barnes Singapore | 60324 | Current | 2050M83G03 | #N/A | #N/A | CFM56 |  |  | AMS4143-F-17750 (5.13" HT) | Alcoa | Fontana |  | 272 | 36 | FORGING | Aluminum Alloy | same as above AMS4143-F-17500 (5.13" HT) | HT and Machining
Barnes Singapore | 60324 | Current | 2050M83G05 | #N/A | #N/A | CFM56 |  |  | AMS4143-F-17750 (5.13" HT) | Alcoa | Fontana |  | 272 | 32 | FORGING | Aluminum Alloy | same as above AMS4143-F-17500 (5.13" HT) | HT and Machining
Barnes Singapore | 60324 | Current | 2050M83G06 | #N/A | #N/A | CFM56 |  |  | AMS4143-F-17750 (5.13" HT) | Alcoa | Fontana |  | 272 | 32 | FORGING | Aluminum Alloy | same as above AMS4143-F-17500 (5.13" HT) | HT and Machining
Barnes Singapore | 60324 | Current | 2564M14P01 | #N/A | #N/A | CFM56 |  |  | AMS4143-F-17750 (5.13" HT) | Alcoa | Fontana |  | 272 | 36 | FORGING | Aluminum Alloy | same as above AMS4143-F-17500 (5.13" HT) | HT and Machining
Barnes Singapore | 60324 | Current | 2564M14P02 | #N/A | #N/A | CFM56 |  |  | AMS4143-F-17750 (5.13" HT) | Alcoa | Fontana |  | 272 | 32 | FORGING | Aluminum Alloy | same as above AMS4143-F-17500 (5.13" HT) | HT and Machining
Barnes Singapore | 60324 | Current | 2564M14P03 | #N/A | #N/A | CFM56 |  |  | AMS4143-F-17750 (5.13" HT) | Alcoa | Fontana |  | 272 | 36 | FORGING | Aluminum Alloy | same as above AMS4143-F-17500 (5.13" HT) | HT and Machining
Barnes Singapore | 60324 | Current | 2564M18P01 | #N/A | #N/A | CFM56 |  |  | AMS4143-F-17750 (5.13" HT) | Alcoa | Fontana |  | 272 | 44 | FORGING | Aluminum Alloy | same as above AMS4143-F-17500 (5.13" HT) | HT and Machining
Barnes Singapore | 60324 | Current | 2564M18P02 | #N/A | #N/A | CFM56 |  |  | AMS4143-F-17750 (5.13" HT) | Alcoa | Fontana |  | 272 | 44 | FORGING | Aluminum Alloy | same as above AMS4143-F-17500 (5.13" HT) | HT and Machining
Barnes Singapore | 60324 | Current | 2564M18P03 | #N/A | #N/A | CFM56 |  |  | AMS4143-F-17750 (5.13" HT) | Alcoa | Fontana |  | 272 | 44 | FORGING | Aluminum Alloy | same as above AMS4143-F-17500 (5.13" HT) | HT and Machining
Barnes Singapore | 60324 | Current | 9992M65G08 | #N/A | #N/A | CFM56 |  |  | AMS4143-F-17750 (5.13" HT) | Alcoa | Fontana |  | 272 | 44 | FORGING | Aluminum Alloy | same as above AMS4143-F-17500 (5.13" HT) | HT and Machining
Barnes Singapore | 60324 | Current | 9992M65G12 | #N/A | #N/A | CFM56 |  |  | AMS4143-F-17750 (5.13" HT) | Alcoa | Fontana |  | 272 | 52 | FORGING | Aluminum Alloy | same as above AMS4143-F-17500 (5.13" HT) | HT and Machining
Barnes Singapore | 60324 | Current | 9994M18G10 | #N/A | #N/A | CFM56 |  |  | AMS4143-F-17750 (5.13" HT) | Alcoa | Fontana |  | 272 | 44 | FORGING | Aluminum Alloy | same as above AMS4143-F-17500 (5.13" HT) | HT and Machining
Barnes Singapore | 60324 | Current | 9994M18G11 | #N/A | #N/A | CFM56 |  |  | AMS4143-F-17750 (5.13" HT) | Alcoa | Fontana |  | 272 | 44 | FORGING | Aluminum Alloy | same as above AMS4143-F-17500 (5.13" HT) | HT and Machining
Barnes Singapore | 60324 | Current | 9994M18G12 | #N/A | #N/A | CFM56 |  |  | AMS4143-F-17750 (5.13" HT) | Alcoa | Fontana |  | 272 | 44 | FORGING | Aluminum Alloy | same as above AMS4143-F-17500 (5.13" HT) | HT and Machining
Barnes Singapore | 60324 | Current | 9972M46G05 | #N/A | #N/A | CFM56 |  |  | AMS5613-F-59000 | Alcoa | Rochester |  | 79 | 1 | FORGING | 410 Stainless steel | TO COMPLY WITH AMS 5613R CONDITION: PRIOR TO WELDING, QUENCH & TEMPER TO HRC 26-32. FORGE TO PROTECT: 5.470 O.D. X 4.400 I.D. X 3.170 OAH | Heat Treat | 17.4 | 4
Barnes Singapore | 60324 | Newly awarded part | 2552M34P01 | NLR | 6074 | Leap-1B |  |  | AMS5643-F-15314 | GATD |  |  | 204 | 18 | FORGING | 17-4 PH Stainless Steel | To conform with AMS5643(17-4PH) heat treated in H1150 condition. Forged Ring Size: OD: 15.314" +/- 0.157 ID: 13.740" +/- 0.157 Height:2.952" +/- 0.04 Forge to protect minimum 0.060". | HT and Machining
Barnes Singapore | 60324 | Newly awarded part | 2552M34P02 | NLR | 12148 | Leap-1B |  |  | AMS5643-F-15314 | GATD |  |  | 204 | 24 | FORGING | 17-4 PH Stainless Steel | same as above AMS5643-F-15314 | HT and Machining
Barnes Singapore | 60324 | Newly awarded part | 2552M34P03 | NLR | 15185 | Leap-1B |  |  | AMS5643-F-15314 | GATD |  |  | 204 | 22 | FORGING | 17-4 PH Stainless Steel | same as above AMS5643-F-15314 | HT and Machining
Barnes Singapore | 60324 | Newly awarded part | 2552M34P04 | NLR | 3037 | Leap-1B |  |  | AMS5643-F-15314 | GATD |  |  | 204 | 26 | FORGING | 17-4 PH Stainless Steel | same as above AMS5643-F-15314 | HT and Machining
Barnes Singapore | 60324 | Newly awarded part | 2311M71G01 | #N/A | #N/A | GENX |  |  | AMS5643-F-18031 | Alcoa | Rochester |  | 1142.9 | 4 | FORGING | 17-4 PH Stainless Steel | To conform with AMS5643(17-4PH) heat treated in H1150 condition. FORGING TOLERANCE: O.D: 17.900 INCH MIN I.D: 15.730 INCH MAX HEIGHT: 4.562 INCH MIN | Heat Treat | 67 | 8
Barnes Singapore | 60324 | Newly awarded part | 2311M71G02 | #N/A | #N/A | GENX |  |  | AMS5643-F-18031 | Alcoa | Rochester |  | 1142.9 | 4 | FORGING | 17-4 PH Stainless Steel | same as above AMS5643-F-18031 | Heat Treat
Barnes Singapore | 60324 | Newly awarded part | 2311M72G01 | #N/A | #N/A | GENX |  |  | AMS5643-F-20181 | Alcoa | Rochester |  |  | 4 | FORGING | 17-4 PH Stainless Steel | To conform with AMS5643(17-4PH) heat treated in H1150 condition. FORGING TOLERANCE: O.D: 20.050 INCH MIN I.D: 17.470 INCH MAX HEIGHT: 4.062 INCH MIN | Heat Treat | 78 | 8
Barnes Singapore | 60324 | Newly awarded part | 2311M72G02 | #N/A | #N/A | GENX |  |  | AMS5643-F-20181 | Alcoa | Rochester |  |  | 4 | FORGING | 17-4 PH Stainless Steel | same as above AMS5643-F-18031 | Heat Treat
Barnes Singapore | 60324 | Newly awarded part | 2594M65P01 | NLR | 3037 | Leap-1B |  |  | AMS5668-F-10189 | GATD |  |  | 1360 | 8 | FORGING | INCONEL X-750 | MATERIAL SPEC:AMS5668J 1) OD : 10.16 -0.0/+0.12 2) ID : 9.53 -0.12/+0.00 3) HEIGHT : 3.94 +.150/-0.0 4) FLAT TOLERANCE : 0.02 5) CIRCULARITY: LESS THEN 0.04 6) HEIGHT TO BE MACHINED BOTH ENDS | Machining
Barnes Singapore | 60324 | Newly awarded part | 2466M97P01 | NLR | 1977 | Leap-1A/C |  |  | AMS5668-F-11943 | GATD |  |  | 1576 | 8 | FORGING | INCONEL X-750 | MATERIAL SPEC:AMS5668J FORGE TO PRODUCT DIMENSIONS 1) OD :11.97 -0.00/+0.12 2) ID :11.33 -0.12/+0.0 3) HEIGHT :3.94 +.150/-0.0 4 )FLAT TOLERANCE : 0.02 5) CIRCULARITY: LESS THEN 0.04 | Machining
Barnes Singapore | 60324 | Newly awarded part | 2547M07P01 | NLR | 3037 | Leap-1B |  |  | AMS5668-F-12311 | GATD |  |  | 1512 | 8 | FORGING | INCONEL X-750 | MATERIAL SPEC:AMS5668J FORGE TO PRODUCT DIMENSIONS 1) OD :12.35 -0.0/+0.12 2) ID :11.70 -0.12/+0.00 3) HEIGHT :3.94 +.150/-0.0 4) FLAT TOLERANCE : 0.02 5) CIRCULARITY: LESS THEN 0.04 | Machining
Barnes Singapore | 60324 | Current | 1523M37P02 | NLR | 2107 | CFM56 |  |  | B50TF15-F-15340 | PCC | Carlton |  | 2359 | 5 | FORGING | INCONEL 718 | CONFORM TO B50TF15-S34- CL-C CONDITION: SOLUTION HEAT TREATED AND AGED (SHORT AGE) FORGED TO PROTECT: 15.34" OD X 13.40" ID X 0.59" LG MINIMIM LENGHT TO BE 3.9". | Heat Treat | 72.4
Barnes Singapore | 60324 | Current | 1358M80P01 | #N/A | #N/A | CFM56 |  |  | B50TF15-F-24866 | WINDSOR |  |  | 378 | 1 | FORGING | INCONEL 718 | CONFORM TO B50TF15-S34- CL-C CONDITION: SOLUTION HEAT TREATED AND AGED (SHORT AGE) FORGED TO PROTECT: SIZE: 24.866" OD X 22.410" ID | Machining
Barnes Singapore | 60324 | Current | 1358M80P04 | #N/A | #N/A | CFM56 |  |  | B50TF15-F-24866 | WINDSOR |  |  | 378 | 1 | FORGING | INCONEL 718 | same as above B50TF15-F-24866 | Machining | 16.54
Barnes Singapore | 60324 | Current | 9523M21P01 | #N/A | #N/A | CFM56 |  |  | B50TF75-F-29970 | PCC | MTTP |  | 4060 | 253 | FORGING | RENE 41 | MATERIAL SPEC:B50TF75 S17 CL-D SIZE: OD ID WALL HEIGHT 29.970 28.940 0.515 5.000 PLUS TOLERANCE REF 0.060 0.120 0.250 MINUS TOLERANCE REF 0.060 0.000 0.000 FLAT TOLERANCE: 0.060 | Machining | 80
Barnes Singapore | 60324 | Current | 1498M73P01 | #N/A | #N/A | CFM56 |  |  | B50TF75-F-30285 | PCC | MTTP |  | 2853.22 | 189 | FORGING | RENE 41 | WAA DRAWING#:WAA6051 REV A MATERIAL SPEC:B50TF75 S17 CL-D. SIZE: 1) OD :30.285 REF 2) ID :29.255 -0.05/+0.05 3) WALL THICKNESS : 0.515 +.120/-0.0 4) HEIGHT :5.0 +.250/-0.0 5) FLAT TOLERANCE :0.06 | Machining
Barnes Singapore | 60324 | Current | 1498M73P05 | #N/A | #N/A | CFM56 |  |  | B50TF75-F-30285 | PCC | MTTP |  | 2853.22 | 420 | FORGING | RENE 41 | same as above B50TF15-F-30285 | Machining
Barnes Singapore | 60324 | Current | 9283M70G07 | #N/A | #N/A | CF6-80 |  |  | B50TF75-F-34430 | PCC | MTTP |  | 4191 | 518 | FORGING | RENE 41 | MATERIAL SPEC:B50TF75 S17 CL-D SIZE: OD ID WALL HEIGHT 34.430 33.510 0.460 5.000 PLUS TOLERANCE REF 0.060 0.120 0.250 MINUS TOLERANCE REF 0.060 0.000 0.000 FLAT TOLERANCE: 0.060 | Machining
Barnes Singapore | 60324 | Current | 9374M75G04 | NLR | 13117 | CF6 |  |  | B50TF75-F-35670 | PCC | MTTP |  | 3103 | 189 | FORGING | RENE 41 | MATERIAL SPEC:B50TF75 S17 CL-D EXCEPT: A) HARDNESS TO BE RC 40 MAX B) FLASH WELD RING PERMITTED AGING TREATMENT AT 1650 DEGREE F +/- 25 DEGREE F FOR 1 to 4 HOUR AIR COOL MAY BE USED MATERIAL SIZE: 1) ID: 34.760INCH +/-0.050 INCH 2) OD: 35.670INCH (REF) 3) WALL THICKNESS: 0.455INCH +0.120/-0.0 4) HEIGHT: 3.650INCH +0.210/-0.0 5) FLAT TOLERANCE: MAX 0.060INCH 6) SLEEVE ROUNDNESS: MAX 0.060INCH | Heat Treat | 62
Barnes Singapore | 60324 | Current | 2303M44P02 | #N/A | #N/A | GENX |  |  | C50TF68-F-28362 | Alcoa |  |  | 2055 | 40 | FORGING | M152 | MATERIAL SPEC: C50TF68 S5 CL-B FORGING DWG NO: GE-2303M44P02-P07. FORGE TO PROTECT DIMENSIONS : OD : 28.242", ID : 27.455", HEIGHT: 10.146", 1) SHALL CONFORM TO P1TF11 CL-B 2) MUST BE CAPABLE OF MEETING ACCEPTABILITY LIMITS OF P29TF7 CL-A WHEN INSPECTED IN ACCORDANCE WITH P3TF47 CL-A. | Machining
Barnes Singapore | 60324 | Current | 2303M44P03 | #N/A | #N/A | GENX |  |  | C50TF68-F-28362 | Alcoa |  |  | 2055 | 40 | FORGING | M152 | same as above C50TF68-F-28362 | Machining
Barnes Singapore | 60324 | Current | 2303M44P04 | #N/A | #N/A | GENX |  |  | C50TF68-F-28362 | Alcoa |  |  | 2055 | 40 | FORGING | M152 | same as above C50TF68-F-28362 | Machining
Barnes Singapore | 60324 | Current | 2303M44P05 | #N/A | #N/A | GENX |  |  | C50TF68-F-28362 | Alcoa |  |  | 2055 | 40 | FORGING | M152 | same as above C50TF68-F-28362 | Machining
Barnes Singapore | 60324 | Current | 2303M44P06 | #N/A | #N/A | GENX |  |  | C50TF68-F-28362 | Alcoa |  |  | 2055 | 40 | FORGING | M152 | same as above C50TF68-F-28362 | Machining
Barnes Singapore | 60324 | Current | 2303M44P07 | #N/A | #N/A | GENX |  |  | C50TF68-F-28362 | Alcoa |  |  | 2055 | 40 | FORGING | M152 | same as above C50TF68-F-28362 | Machining
Barnes Singapore | 60324 | Current | 2303M43P02 | #N/A | #N/A | GENX |  |  | C50TF68-F-28800 | Alcoa |  |  | 2263 | 32 | FORGING | M152 | MATERIAL SPEC: C50TF68 S5 CL-B FORGE DRAWING NO:GE-2303M43P02-P06 FORGE TO PROTECT DIMENSIONS: OD : 28.68", ID: 27.825", HEIGHT: 11.31", 1) SHALL CONFORM TO P1TF11 CL-B (CAST AND FORGED PARTS). 2) MUST BE CAPABLE OF MEETING ACCEPTABILITY LIMITS OF P29TF7 CL-A WHEN INSPECT IN ACCORDANCE WITH P3TF47 CL-A. | Machining
Barnes Singapore | 60324 | Current | 2303M43P03 | #N/A | #N/A | GENX |  |  | C50TF68-F-28800 | Alcoa |  |  | 2263 | 32 | FORGING | M152 | same as above C50TF68-F-28800 | Machining
Barnes Singapore | 60324 | Current | 2303M43P04 | #N/A | #N/A | GENX |  |  | C50TF68-F-28800 | Alcoa |  |  | 2263 | 32 | FORGING | M152 | same as above C50TF68-F-28800 | Machining
Barnes Singapore | 60324 | Current | 2303M43P05 | #N/A | #N/A | GENX |  |  | C50TF68-F-28800 | Alcoa |  |  | 2263 | 32 | FORGING | M152 | same as above C50TF68-F-28800 | Machining
Barnes Singapore | 60324 | Current | 2303M43P06 | #N/A | #N/A | GENX |  |  | C50TF68-F-28800 | Alcoa |  |  | 2263 | 32 | FORGING | M152 | same as above C50TF68-F-28800 | Machining
Barnes Singapore | 60324 | Current | 2596M82G01 | NLR | 1977 | Leap-1A/C |  |  | WAA06088 | Alcoa | Fontana |  | 4834.33 | 10 | Seamless ring | RENE 41 | TO COMPLY WITH SPECIFICATION B50TF110 S13 AND DRAWING WAA06088. OD 26.8 +/-0.05" ID 23.90 +0-0.12" HT 4.70 +0.25-0" ROUGH MACHINE TO 4.700 INCH LENGTH | Machining | 198.5
Barnes Singapore | 60324 | Current | 1804M44P03 | NLR | 1783 | GE90 |  |  | WAA06098 | PCC | Carlton |  | 16677 | 60 | Flash welded ring | RENE 41 | MATERIAL SPECIFICATION: B50TF110 CL-D FORGING VSE NO.:21006-VSE-08-07158 CFW FIXED PROCESS#.:FP-GE-1319,Rev-C SIZE: MEETS DRAWING WAA06098 AND AS FORGED TO PROTECT DIMENSIONS: 1) OD: 31.30 2) ID 28.0 3) LENGTH: 7.5 | Machining | 479.3
GE Suzhou | 59102 | Current | 1288M41G06 | #N/A | #N/A | CF6-80E |  |  | 1288M41G05/G06SR | Alcoa | Suzhou | 3505 | 3505 | 1=1 | seamless ring | Inco 718 | OD19.76 * ID 8.24 * HIGHT 2.75 | Saw, Forge, HT, Testing, MC, FI
GE Suzhou | 59102 | Current | 1319M17P02 | #N/A | #N/A | CFM56P |  |  | 4013522-267P02 | Alcoa | Suzhou | 800 | 800 | 1=1 | seamless ring | Inco 718 | OD13.02 * ID 9.45 * HIGHT 1.67 | Saw, Forge, HT, Testing, MC, FI | 42 | 6
GE Suzhou | 59102 | Current | 1327M73P02 | #N/A | #N/A | CF6-80C/LM6000 |  |  | 4013335-520P03 | Alcoa | Suzhou | 485 | 485 | 1=1 | seamless ring | Inco 718 | OD10.71 * ID 7.19 * HIGHT 1.93 | Saw, Forge, HT, Testing, MC, FI | 20 | 6
GE Suzhou | 59102 | Current | 1358M80P04 | #N/A | #N/A | CFM56P |  |  | 1358M80RM | PCC | MTTP | 535.49 | 535.49 | 1=1 | flash welded ring | Inco 718 | OD25.085 * ID 22.391 * HIGHT .902 | Machining | 16.54
GE Suzhou | 59102 | Current | 1663M25P01 | #N/A | #N/A | CF6/LMS100 |  |  | 4013335-520P03 | Alcoa | Suzhou | 485 | 485 | 1=1 | seamless ring | Inco 718 | OD10.71 * ID 7.19 * HIGHT 1.93 | Saw, Forge, HT, Testing, MC, FI | 20 | 6
GE Suzhou | 59102 | Current | 1691M19G03 | #N/A | #N/A | GE90 |  |  | 4096692-180P03 | PCC | Mcwilliams | 693 | 693 | 1=1 | seamless ring | Inco 718 | 7.503 Length * 3.6 Width * 1.3 Hight | FORGE, HT, UT MACHINE, UT INSPECT
GE Suzhou | 59102 | upgraded | 1784M71P01 | #N/A | #N/A | CFM56 |  |  | 4013522-246P01 | PCC | Carlton | 11262 | 11262 | 1=1 | seamless ring | Inco 718 | OD31.86 * ID 23.02 * HIGHT 11.77 | Machining | 483.2
GE Suzhou | 59102 | upgraded | 1784M71P02 | #N/A | #N/A | CFM56 |  |  | 4013522-246P01 | PCC | Carlton | 11262 | 11262 | 1=1 | seamless ring | Inco 718 | OD31.86 * ID 23.02 * HIGHT 11.77 | Machining | 483.2
GE Suzhou | 59102 | Current | 17A148-572P01 | #N/A | #N/A | CFM56 |  |  | 17A148-572P01SC | PCC | MTTP | 707.06 | 707.06 | 1=1 | flash welded ring | I 625 | OD18.77 * ID 16.67 * HIGHT 1.96 | Machining | 20.2
GE Suzhou | 59102 | Current | 17A166-208P01 | NLR | 390.375 | CF6, CFM56 |  |  | 17A166-208RM | PCC | MTTP | 1172.97 | 1172.97 | 1=1 | flash welded ring | I 625 | OD 30.530* ID 29.792 * HIGHT 1.834 | Machining | 20.69
GE Suzhou | 59102 | Current | 17A166-933P01 | #N/A | #N/A | CF34 |  |  | 17A166-933P01SC | PCC | MTTP | 467.55 | 467.55 | 1=1 | flash welded ring | I 625 | OD 17.479 * ID 15.291 * HIGHT 1.255 | Machining | 12.9
GE Suzhou | 59102 | Current | 17A190-605P03 | #N/A | #N/A | CFM56-5B/CFM56-7B |  |  | 17A148-703P01RM | PCC | MTTP | 2800.18 | 2800.18 | 1=1 | flash welded ring | Hastelloy | OD 30.593* ID 24.595 * HIGHT 6.123 | Machining | 80.7
GE Suzhou | 59102 | Current | 17A190-606P01 | #N/A | #N/A | CFM56-5B/CFM56-7B |  |  | 17A148-732P01RM | PCC | MTTP | 2106.28 | 2106.28 | 1=1 | flash welded ring | Hastelloy | OD 24.390* ID 17.739 * HIGHT 5.704 | Machining | 57
GE Suzhou | 59102 | Current | 1846M37P01 | #N/A | #N/A | GE90 |  |  | 4013536-533P01 | PCC | Mcwilliams | 1327 | 1327 | 1=1 | seamless ring | Inco 718 | 12.609 Length * 6.09 Width * 1.65 Hight | FORGE, HT, UT MACHINE, UT INSPECT
GE Suzhou | 59102 | Current | 1873M65P02 | #N/A | #N/A | CFM56 |  |  | 4013522-236P02 | Alcoa | Rancho Cucamonga | 5847 | 5847 | 1=1 | seamless ring | Inco 718 | OD 35.65 * ID 30.59 * HIGHT 6.62 | Machining | 266 | 8
GE Suzhou | 59102 | Current | 1873M65P04 | #N/A | #N/A | CFM56 |  |  | 4013522-236P02 | Alcoa | Rancho Cucamonga | 5847 | 5847 | 1=1 | seamless ring | Inco 718 | OD 35.65 * ID 30.59 * HIGHT 6.62 | Machining | 266 | 8
GE Suzhou | 59102 | Current | 1962M75P02 | NLR | 614 | GE90 |  |  | 962M75P02 | Alcoa | Suzhou | 1406 | 1406 | 1=1 | seamless ring | Inco 718 | OD 15.81 * ID 10.68 * HIGHT 5.62 | Saw, Forge, HT, Testing, MC, FI | 70 | 6
GE Suzhou | 59102 | Current | 2070M52G04 | #N/A | #N/A | CF3410E |  |  | 2070M52G01SC | Alcoa | Suzhou | 4229 | 4229 | 1=1 | seamless ring | Inco 718 | OD 30.63 * ID 25.24 * HIGHT 5.87 | Saw, Forge, HT, Testing, MC, FI | 238 | 10
GE Suzhou | 59102 | Current | 2305M47P01 | #N/A | #N/A | GENX-2B&1B |  |  | GE-2305M47P01 | Alcoa | Suzhou | 1585 | 1585 | 1=10 | seamless ring | Inco 718 | OD 22.73 * ID 21.75 * HIGHT 4.5 | Saw, Forge, HT, Testing, MC, FI | 53.6 | 6
GE Suzhou | 59102 | Current | 4138T07P03 | #N/A | #N/A | CF34-08E |  |  | 45059901 | Alcoa | Rancho Cucamonga | 10028 | 10028 | 1=1 | seamless ring | Inco 718 | OD 24.88 * ID 17.14 * HIGHT 16.56 | Machining | 540.2 | 10
GE Suzhou | 59102 | Current | 4138T07P04 | #N/A | #N/A | CF34-08C |  |  | 45059901 | Alcoa | Rancho Cucamonga | 10028 | 10028 | 1=1 | seamless ring | Inco 718 | OD 24.88 * ID 17.14 * HIGHT 16.56 | Machining | 540.2 | 10
GE Suzhou | 59102 | Current | 4138T37G01 | #N/A | #N/A | CF34-8E |  |  | 4138T37G01BAR | Alcoa | Suzhou | 136 | 136 | 1=1 | seamless ring | Inco 718 | 5.831Length * 2.72 Width * .767 Hight | Machining
GE Suzhou | 59102 | Current | 4138T77G02 | #N/A | #N/A | CF34-8E/8D |  |  | 4138T77G02BAR | Alcoa | Suzhou | 63 | 63 | 1=1 | seamless ring | Inco 718 | 4.95Length * 1.9 Width * .6 Hight | Machining
GE Suzhou | 59102 | Current | 5079T58P02 | #N/A | #N/A | CF34-8C/8E,LM500 |  |  | 5079T58P02MR4 | PCC | MTTP | 83.61 | 334.44 | 1=4 | flash welded ring | Inco 718 | OD 114.930 * ID 14.150 * HIGHT 1.620 | Machining | 9.5
GE Suzhou | 59102 | Current | L59101G01 | #N/A | #N/A | LMS100 |  |  | REF-L59101G01 | Alcoa | Suzhou | 6612 | 6612 | 1=1 | seamless ring | Inco 718 | OD 19.32 * ID 8.47 * HIGHT 2.56 | Machining
GE Suzhou | 59102 | Current | 2621M71P01 | #N/A | #N/A | LEAP 1A/1C |  |  | 4013725-401P01 | Alcoa | Rancho Cucamonga | 17971 | 17971 | 1=1 | seamless ring | Inco 718+ | OD 27.145 * ID 20.132 * HIGHT 13.991 | Machining
GE Suzhou | 59102 | Current | 2548M29P01 | #N/A | #N/A | LEAP 1B |  |  | 4013725-401P02 | Alcoa | Rancho Cucamonga | 18267 | 18267 | 1=1 | seamless ring | Inco 718+ | OD 27.145 * ID 20.132 * HIGHT 13.991 | Machining
METRO MACHINE WORKS, INC. | 59192 | Current | 9082M58G05 / G08 | #N/A | #N/A | LM 2500 | N/A |  | 9082M58-P05 | PCC | MTTP | 1751.26 | 1751.26 | 1 | FBWR | RENE 41 | CO9940 REV. NC | N/A
METRO MACHINE WORKS, INC. | 59192 | Current | 51015T20G03 | #N/A | #N/A | F414 | N/A |  | 5101T20 ITEM 2 | PCC | MTTP | 1442.52 | 1442.52 | 1 | FBWR | RENE 41 | C30765 REV. NC | N/A
METRO MACHINE WORKS, INC. | 59192 | Current | 2552M24P01-P06 | #N/A | #N/A | LEAP | N/A |  | 2552M24 ITEM 1 | Alcoa | Rochester | 440 | 440 | 1 | seamless ring | JETHETE M152 | PROTECT MIN .060 OVER FIN DIM. 19.354 X 18.680 X 1.518 | N/A
METRO MACHINE WORKS, INC. | 59192 | Current | 2468M97P01-P06 | #N/A | #N/A | LEAP | N/A |  | 2468M97 ITEM 1 | Alcoa | Rochester | 402 | 402 | 1 | seamless ring | JETHETE M152 | 20.594 X 19.125 X 1.682 | N/A
METRO MACHINE WORKS, INC. | 59192 | Current | 9218M25-G06 | #N/A | #N/A | CF6 | N/A |  | 9218M25-P01 | Alcoa | Fontana | 1830 | 1830 | 1 | seamless ring | INCO 718 | PROTECT MIN .060 OVER FIN DIM. 16.060 X 13.710 X 1.610 | N/A
METRO MACHINE WORKS, INC. | 59192 | Current | 5142T86G02 | LRS | 80 | GE38 | N/A |  | 5142T86ITEM1 | Alcoa | Fontana | 877 | 877 | 1 | seamless ring | RENE 41 | 10.880 OD x 9.430 ID x 0970LG | N/A
Senior Aerospace Ketema | 07181 | Current | 2460M62 | #N/A | #N/A | Leap 1b |  | 1 | 4013728-259P01 | Alcoa | Rochester |  | 6747 | 1-1 | seamless ring | IN783 | See Sketch | N/A | 44.8
Senior Aerospace Ketema | 07181 | Current | 2460M62 | #N/A | #N/A | Leap 1b |  | 1 | 4013733-958P01 | Alcoa | Rochester |  | 2513 | 1=2 | seamless ring | B50TF279 CL-C | See Sketch | Parting done at forging house. The $2513 is the cost for each forging after parting | 44.8
Senior Aerospace Ketema | 07181 | Current | 2521M04 | #N/A | #N/A | Leap 1b |  | 1 | 2521M04P07-F | PCC | Carlton |  | 12685 | 1-1 | seamless ring | IN718 | See Sketch | Rough Machining
Senior Aerospace Ketema | 07181 | Current | 2521M04 | #N/A | #N/A | Leap 1b |  | 1 | 2521M04P08-F | PCC | Carlton |  | 7902 | 1=2 | seamless ring | IN718 | See Sketch | Rough Machining
Senior Aerospace Ketema | 07181 | Current | 2460M69 | #N/A | #N/A | passport 20 |  | 1 | 4013725-550P01 | Alcoa | Fontana |  | 1630 | 1-1 | seamless ring | B50TF317 CL-A (IN718+) | See Sketch | Parting done at forging house. The $7902 is the cost for each forging after parting
Senior Aerospace Ketema | 07181 | Current | 2460M69 | #N/A | #N/A | passport 20 |  | 1 | 4013725-557P01 | PCC | Carlton |  | 1905 | 1-1 | seamless ring | C50TF95 CL-A (IN909) | See Sketch | N/A
RUAG | 57051 | Current | 2091M28G04 | #N/A | #N/A | CF34-10E | N/A | 1 | DED2800 | PCC | Carlton | $6,007.12 | $6,007.12 | 1 | seamless ring | AL 2219 | F019B-159B | Heat Treatment & Machining | 1370
RUAG | 57051 | Current | 2091M30G02 | #N/A | #N/A | CF34-10A | N/A | 1 | DED2800 | PCC | Carlton | $6,007.12 | $6,007.12 | 1 | seamless ring | AL 2219 | F019B-159B | Heat Treatment & Machining | 1370
F&B Mfg LLC | 36653 | Current | 6027T53G01 | NLR | 344 | F404 | NA | NA | 6027T53P02 (F5645-5875X8750) | Larson | Larson | 165 | 165 | 1 | seamless ring | 321 CRES | 8.750" OD (+.180"/-.000") X 5.875" ID (+.000"/-.180") X 1.700" THICK (+.180"/-.000") | NA
ENGINETICS AEROSPACE | 36063 | Current | 6041T41G15 | LRS | 160 | J85 | 6041T41G15 | 1 | 6041T41P02 (9899556-774P01) | Welded Ring Products | WRP | 946 | 946 | 1 | FBWR | L605 | Attached drawing 9899556-774P01 | Heat treat, machining, FPI | 11.4
ENGINETICS AEROSPACE | 36063 | Current | 6041T41G15 | LRS | 160 | J85 | 6041T41G15 | 1 | 6041T41P07 (9899556-781P01) | Welded Ring Products | WRP | 560 | 560 | 1 | FBWR | 321 | Attached drawing 9899556-781P01 | Heat treat, machining, FPI | 11.4
ENGINETICS AEROSPACE | 36063 | Current | 5154T66G01 | #N/A | #N/A | GE38 | Unknown - EA ships part to MTU | 1 | 5154T67P01 | PCC | Carlton | Unknown - supplied to EA by MTU |  | 1 | seamless ring | 625 | 11.6 OD x 9.1 ID x 1.7 thick | Heat treat, FPI
Aerofab Corp | 3088 | Newly Awarded | 1963M30G01 | #N/A | #N/A | GE90 | 1963M30P01 | 1 | B50TF15 FRG - 1.02" x 7.48" x 12.52" | Alcoa | Rochester | 865 | 856 | 1 | seamless ring | B50TF15 | 1.02" x 7.48" x 12.52" | No additional work performed beyond forging | 128
Aerofab Corp | 3088 | Newly Awarded | 1963M30G01 | #N/A | #N/A | GE90 | 1963M30P04 | 1 | B50TF15 FRG - .71" x 14.30" x 15.11" | Alcoa | Rochester | 392 | 392 | 1 | seamless ring | B50TF15 | 0.71" x 14.30" x 15.11" | No additional work performed beyond forging | 128
C.F. Roark Welding | 74985 | Current | 9977011-870P01 | #N/A | #N/A | T700 | 9977013-470G01 | 1 | 9977011-870P01 | PCC | MTTP | 374.88 | 374.88 | 1=1 | FBWR | Inco 718 | ID: 11.113 OD: 12.793 HGHT: 1.290 | MILL ANNEALED, ROLLED, WELDED | 10.57
C.F. Roark Welding | 74985 | Current | 9977011-869P01 | #N/A | #N/A | T700 | 9977013-470G01 | 1 | 9977011-869P01 | PCC | MTTP | 632.58 | 632.58 | 1=1 | FBWR | Inco 718 | ID: 12.490 OD: 15.550 HGHT: .995 | MILL ANNEALED, ROLLED, WELDED | 18.6
MB Warren (Rzeszow Facility) | 62801 | New | 2521M46 | #N/A | #N/A | Leap-1B | N/A | N/A | 81881714 | PCC | Carlton | 1528 | N/A | 1 | seamless ring | B50TF74 (ALLOY COBALT BASE) | Forged to Protect 0.060 over finsihed dimensions | N/A | 104.4
MB Warren (Rzeszow Facility) | 62801 | New | 5099T20G01 | NLR | 129 | CF34 | N/A | N/A | C30407 | PCC | MTTP | 745.94 | N/A | 1 | FBWR | B50TF15 (INCO 718) | C30407 | N/A
MB Warren (Rzeszow Facility) | 62801 | New | 5099T20G03 | NLR | 1387 | CF34 | N/A | N/A | C30407 | PCC | MTTP | 745.94 | N/A | 1 | FBWR | B50TF15 (INCO 718) | C30407 | N/A
MB Warren (Warren Facility) | 62801 | New | 9693M20G11 | LRS | 992 | CF6 | N/A | N/A | 9693M20P28 | Welded Ring Products | WRP | 670 | N/A | 1 | FBWR | B50TF15 CL-A | B-40406 | N/A | 15.39 | 6
MB Warren (Warren Facility) | 62801 | New | 9693M20G11 | LRS | 992 | CF6 | N/A | N/A | 9693M20P27 | Welded Ring Products | WRP | 510 | N/A | 1 | FBWR | B50TF15 CL-A | B-40404 | N/A | 15.39 | 6
MB Warren (Warren Facility) | 62801 | New | 9693M20G11 | LRS | 992 | CF6 | N/A | N/A | 9693M20P29/18 | Welded Ring Products | WRP | 770 | N/A | 1 | FBWR | B50TF15 CL-A | B-40405 | N/A | 15.39 | 6
MB Warren (Sterling Heights Facility) | 62801 | Current | 2552M50P01 | #N/A | #N/A | HF120 | N/A | N/A | Forg to Protect Finished sizes | Alcoa | Rochester | 1010 | 5050 | 5 | seamless ring | B50TF74 CL-A | 1=5 Sleeve | N/A
MB Warren (Warren Facility) | 62801 | Current | 2602M81G01 | #N/A | #N/A | Passport 20 | N/A | N/A | 3816-820-500 | Alcoa | Fontana | 2961 | N/A | 1 | seamless ring | C50T95 CL-B | Oversized Forging | N/A
MB Warren (Warren Facility) | 62801 | Current | 2602M75G01 | #N/A | #N/A | Passport 20 | N/A | N/A | 3817-820-500 | Alcoa | Fontana | 3335 | N/A | 1 | seamless ring | C50T95 CL-B | Oversized Forging | N/A
MB Warren (Warren Facility) | 62801 | Current | 2602M86G01 | #N/A | #N/A | Passport 20 | N/A | N/A | 3817-820-500 | Alcoa | Fontana | 3335 | N/A | 1 | seamless ring | C50T95 CL-B | Oversized Forging | N/A
MB Warren (Warren Facility) | 62801 | Current | 2602M87G02 | #N/A | #N/A | Passport 20 | N/A | N/A | 3818-820-520 | Alcoa | Fontana | 2543 | N/A | 1 | seamless ring | C50TF68 CL-B | Oversized Forging | N/A
MB Warren (Warren Facility) | 62801 | Current | 2484M78G01 | #N/A | #N/A | Passport 20 | N/A | N/A | 3819-800-500 | Schlosser Forge | Rancho Cucamonga | 1704 | N/A | 1 | seamless ring | B50TF15 CL-E | Oversized Forging | N/A
MB Warren (Warren Facility) | 62801 | Current | 2554M94G01 | #N/A | #N/A | Passport 20 | N/A | N/A | 3820-800-500 | Schlosser Forge | Rancho Cucamonga | 2272 | N/A | 1 | seamless ring | B50TF15 CL-D | Oversized Forging | N/A
MB Warren (Warren Facility) | 62801 | Current | 2554M93G02 | #N/A | #N/A | Passport 20 | N/A | N/A | 3821-001-510 | Schlosser Forge | Rancho Cucamonga | 6485 | N/A | 1 | seamless ring | B50TF15 CL-D | Oversized Forging | N/A
MB Warren (Warren Facility) | 62801 | Current | 2554M93G03 | #N/A | #N/A | Passport 20 | N/A | N/A | 3821-002-500 | Schlosser Forge | Rancho Cucamonga | 4956 | N/A | 1 | seamless ring | B50TF15 CL-D | Oversized Forging | N/A
Magellan Aerospace, Mississauga | 66275 | Current | 5115T28G06 | #N/A | #N/A | F414 |  | 1 | 5101T86-P99REF | Alcoa | Fontana | 2474 | 2474 | 1 | seamless ring | IN718 | 33.21 x 30.38 x 4.37 | per B50TF15 CLD, FMI has the option to test a prolong or integral test piece, FMI guarentess but does not perform etch, magnetic, penetrant, and/or ultrasonic inspection, uses tools T9288 for production run. Reference dwg does not state specifics of heat treat | 31.2 | 14.25
Magellan Aerospace, Mississauga | 66275 | Current | 5115T28G06 | #N/A | #N/A | F414 |  | 1 | OR0000062 | Alcoa | Fontana | 1428 | 1428 | 1 | seamless ring | IN718 | 33.010 dia x 31.100 dia x 5.460 | Solution heat treated, stress relieved and precipitation heat treat to the T7452 temper. Heat treat shall be performed in accordance with AMS 2772. Machine surface finish to be 250 RA all over. Break edges .015 max. All diamters to be round within .015 TIR. | 31.2 | 14.25
PAS Technologies | 45672 | Current | 9977013-735P01 | #N/A | #N/A | LM2500 | N/A | N/A | N/A | Space-Craft | New Haven, CT | 1389 | 1389 | 1 | flash welded ring | Inco 718 | Purchased pre-machined from Space-Craft | N/A
PAS Technologies | 45672 | Current | 9977013-825P01 | UNK | 3416.625 | M&I | N/A | N/A | N/A | Space-Craft | New Haven, CT | 839 | 839 | 1 | flash welded ring | Inco 718 | Purchased pre-machined from Space-Craft | N/A | 18.4
PAS Technologies | 45672 | Current | L44633P01 | #N/A | #N/A | LM2500 | N/A | N/A | N/A | Welded Ring Products | WRP | 350 | 350 | 1 | flash welded ring | Hast-X | 16.791 O.D. x 14.845 I.D. x .770 tall | N/A
PAS Technologies | 45672 | Current | 5053T48P01 | #N/A | #N/A | T64 | N/A | N/A | N/A | Alcoa | Rochester | 1088 | 1088 | 1 | seamless ring | Inco 718 | 10.799 O.D. x 5.599 I.D. x 1.556 tall | N/A
PAS Technologies | 45672 | Current | 5100T06P07 | #N/A | #N/A | F414 | N/A | N/A | N/A | Alcoa | Rochester | 250 | 250 | 1 | seamless ring | Hast-X | 14.030 O.D. x 13.550 I.D. x .340 tall | N/A
PAS Technologies | 45672 | New | 4013725-407P01 | #N/A | #N/A | LEAP | N/A | N/A | N/A | Alcoa | Fontana | 1375 | 1375 | 1 | seamless ring | Inco 909 | 12.816 O.D. x 9.514 I.D. x 2.726 tall | N/A | 48.7
PAS Technologies | 45672 | New | 2548M31P01 | #N/A | #N/A | LEAP | 4013704-689P01 | 2 | N/A | PCC | MTTP | 342 | 684 | 2 | flash welded ring | Inco 718+ | 11.59 O.D. x 9.499 I.D. x 1.700 tall | N/A
Ferrotherm | 34791 | Current | 9082M58G05 | LRS | 19146 | CF6 | N/A |  | 4224 01A | PCC | MTTP | 159.21 | 1751.26 | 1=11 | FBWR | Rene 41 | 4224 01A | N/A
Ferrotherm | 34791 | Current | 1441M36G09 | LRS | 4492 | F110, F118 | N/A |  | 4932 01 | Welded Ring Products | WRP | 133.5 | 1602 | 1=12 | FBWR | Rene 41 | 4932 01 | N/A | 32.98
Ferrotherm | 34791 | Current | 5031T03G07 | LRS | 148 | F404 | N/A |  | 5726 01 | Alcoa | Fontana | 921 | 921 | 1=1 | seamless ring | Inco 903 | 5726 01 | N/A | 25.7 | 6
Ferrotherm | 34791 | Current | 2311M71G01 | #N/A | #N/A | GENX | N/A |  | 6661 01C | Alcoa | Rochester | 85 | 612 | 1=7 | seamless ring | AMS 5643T | 6661 01C | N/A | 67 | 8
Ferrotherm | 34791 | Current | 2311M71G02 | #N/A | #N/A | GENX | N/A |  | 6661 01C | Alcoa | Rochester | 85 | 612 | 1=7 | seamless ring | AMS 5643T | 6661 01C | N/A
Ferrotherm | 34791 | Current | 2311M72G01 | #N/A | #N/A | GENX | N/A |  | 6662 01C | Alcoa | Rochester | 95.67 | 692 | 1=7 | seamless ring | AMS 5643T | 6662 01C | N/A | 78 | 8
Ferrotherm | 34791 | Current | 2311M72G02 | #N/A | #N/A | GENX | N/A |  | 6662 01C | Alcoa | Rochester | 85.66 | 692 | 1=7 | seamless ring | AMS 5643T | 6662 01C | N/A
Ferrotherm | 34791 | Current | 6041T80G04 | UNK | 1027 | J85 | N/A |  | 9200 01 | Welded Ring Products | WRP | 24.67 | 296 | 1=12 | FBWR | Hast X | 9200 01 | N/A | 8.88
Ferrotherm | 34791 | Current | 6041T80G05 | UNK | 2346 | J85 | N/A |  | 9200 01 | Welded Ring Products | WRP | 24.67 | 296 | 1=12 | FBWR | Hast X | 9200 01 | N/A | 8.88
Ferrotherm | 34791 | Current | 6041T80G06 | UNK | 664 | J85 | N/A |  | 9200 01 | Welded Ring Products | WRP | 24.67 | 296 | 1=12 | FBWR | Hast X | 9200 01 | N/A | 8.88
Danville Metal Stamping Co., Inc. | 30735 | NA | 2585M07P01 | NLR | 32 | GP7200 | NA | NA | 2585M07P01FORG | Alcoa | Rochester | NA | NA | 1 | seamless ring | B50TF74CLA | . B50TF74CLA S7 26.45OD X 24.45ID X 1.10THK, forged to protect. VSE per GSSE-036. S-528 applies Note per drawing note 8, option to use AMS5772D provided grain size meets requirements of B50TF74CLA S7(specify option on certification) | NA
Danville Metal Stamping Co., Inc. | 30735 | NA | 2585M08P01 | NLR | 32 | GP7200 | NA | NA | 2585M08P01FORG | Alcoa | Rochester | NA | NA | 1 | seamless ring | B50TF74CLA | B50TF74CLA S7 33.55OD X 32.00ID X 1.15THK, forged to protect. VSE per GSSE-036. S-528 applies Note per drawing note 9, option to use AMS5772D provided grain size meets requirements of B50TF74CLA S7(specify option on certification) | NA
Danville Metal Stamping Co., Inc. | 30735 | NA | 6043T32G02, 4, & 5 | #N/A | #N/A | MSO | NA | NA | 6043T32P04FORG2 | Mattco Forge | Mattco Forge | NA | NA | 12 | seamless ring | B50TF15CLA | B50TF15CLA S34 (Inco 718), VSE, 15.750 MIN OD X 14.750 MAX ID X 6.00 MIN LONG NOTE: forging must protect 15.610 OD & 14.895 ID after de-barking, including out of round condition and grind-outs. GEAE End Use. Use GE approved S-400 lab for testing. S-528 applies | NA | 84
Paradigm Stuart (TCT) | 92817 | Current | 2479M66P03 | #N/A | #N/A | HF120 | N/A | N/A | 11410-Q0A-0003-FRG | Alcoa | Rochester | 940 | 940 | 1 | seamless ring | INCO 783 | 9.75" x 7.98" x 1.5" | N/A
Paradigm Stuart (TCT) | 92817 | Current | 16510-Q0A-C100 | #N/A | #N/A | HF120 | N/A | N/A | 16510-Q0A-0000-6-FRG | Alcoa | Fontana | 4458 | 8916 | 1=2 | seamless ring | Haynes 188 | 11.65" x 9" x 1.59" | N/A
Paradigm Stuart (TCT) | 92817 | Current | 16610-Q0A-B300 | #N/A | #N/A | HF120 | N/A | N/A | 16610-Q0A-0000-2-FRG | Alcoa | Fontana | 4570 | 9140 | 1=2 | seamless ring | Haynes 188 | 15.013" x 12.513" x 1.043" | N/A
Paradigm Stuart (TCT) | 92817 | Current | 1878M70G06 | #N/A | #N/A | GE90-94 | N/A | N/A | 1878M70-2-M | Alcoa | Rochester | 5727 | 5727 | 1 | seamless ring | GTD 222 | 43.875" x 39.688" x 3.5" | N/A
Paradigm Stuart (TCT) | 92817 | Current | 1878M70G06 | #N/A | #N/A | GE90-94 | N/A | N/A | 1878M70-4-FRG-H | Alcoa | Rochester | 6954 | 6954 | 1 | seamless ring | Haynes 188 | 41.153" x 38.156" x 4.469" | N/A
Paradigm Stuart (TCT) | 92817 | Current | 1878M71G11 | #N/A | #N/A | GE90-94 | N/A | N/A | 1878M71-2-FRG-H | Alcoa | Rochester | 7377 | 22131 | 1=3 | seamless ring | Haynes 188 | 26.02" x 24.37" x 5.875" | N/A
Paradigm Stuart (TCT) | 92817 | Current | 1878M71G11 | #N/A | #N/A | GE90-94 | N/A | N/A | 1878M71-9-FRG | Alcoa | Rancho Cucamonga | 14412 | 57648 | 1=4 | seamless ring | Haynes 188 | 31.833" x 29.644" x 5.765" | N/A
Paradigm Stuart (TCT) | 92817 | Current | 1968M72-2 | #N/A | #N/A | CFM56 | N/A | N/A | 1968M72-2-M | Alcoa | Rochester | 14874 | 14874 | 1 | seamless ring | Haynes 188 | 41.105" X 38.156" x 6.875" | N/A | 350.9 | 10
Paradigm Stuart (TCT) | 92817 | Current | 1968M72-SA1 | #N/A | #N/A | CFM56 | N/A | N/A | 1968M72-4-M | Alcoa | Rochester | 5727 | 5727 | 1 | seamless ring | GTD 222 | 43.875" x 39.688" x 3.5" | N/A
Paradigm Stuart (TCT) | 92817 | Current | 1968M78-2 | #N/A | #N/A | CFM56 | N/A | N/A | 1968M78-2-M | Alcoa | Rochester | 5879 | 5879 | 1 | seamless ring | Haynes 188 | 26.875" x 24.563" x 4.125" | N/A | 111.4 | 8
Paradigm Stuart (TCT) | 92817 | Current | 1968M78-4 | #N/A | #N/A | CFM56 | N/A | N/A | 1968M78-4-FRG | Alcoa | Rochester | 9373.5 | 37494 | 1=4 | seamless ring | Haynes 188 | 31.625" x 29.5" x 5.8" | N/A | 220 | 8
Paradigm Stuart (TCT) | 92817 | Current | 1968M78P06-4 | #N/A | #N/A | CFM56 | N/A | N/A | 1968M78P06-4-M | Alcoa | Rochester | 2292 | 2292 | 1 | seamless ring | Haynes 188 | 31.59" x 29.47" x 5.47" | N/A | 220 | 8
Paradigm Stuart (TCT) | 92817 | Current | 2254M35G04 | #N/A | #N/A | GP7200 | N/A | N/A | 2254M35-2-SF | PCC | MTTP | 3975.79 | 3976 | 1 | FBWR | Haynes 188 | 23.35" x 22.28" x 3.397" | N/A | 40.6
Paradigm Stuart (TCT) | 92817 | Current | 2254M35G04 | #N/A | #N/A | GP7200 | N/A | N/A | 2254M35P07-4-SF | PCC | MTTP | 3394.69 | 3395 | 1 | FBWR | Haynes 188 | 26.495" x 24.31" x 1.214" | N/A | 40.6
Paradigm Stuart (TCT) | 92817 | Current | 2254M35G04 | #N/A | #N/A | GP7200 | N/A | N/A | 2254M35P09-6-SF | PCC | MTTP | 1088.51 | 1089 | 1 | FBWR | Haynes 230 | 22.914" x 20.529" x 1.955" | N/A | 40.6
Paradigm Stuart (TCT) | 92817 | Current | 2254M46G04 | #N/A | #N/A | GP7200 | N/A | N/A | 2254M46-2-SF | PCC | MTTP | 5844.85 | 5845 | 1 | FBWR | Haynes 188 | 32.555" x 31.235" x 3.284" | N/A | 40
Paradigm Stuart (TCT) | 92817 | Current | 2254M46G04 | #N/A | #N/A | GP7200 | N/A | N/A | 2254M46-6-SF | PCC | MTTP | 4318.27 | 4318 | 1 | FBWR | Haynes 230 | 37.574" x 33.944" x 1.42" | N/A | 40
Paradigm Stuart (TCT) | 92817 | New | 2363M55G01 | NLR | 1092 | GENX | N/A | N/A | 2363M55G01-FRG | Wyman Gordan /FRISA AEROSPACE | MTTP/FRISA | 1145 | 1145 | 1 | seamless ring | 17-4 PH | 24.23" 18.62" x 3.5" | N/A | 47.5 | 8
Paradigm Stuart (TCT) | 92817 | Current | 5102T57G01 | LRS | 3954 | F414 | N/A | N/A | 5102T57P02-FRG | Larson | Larson | 613 | 613 | 1 | seamless ring | 6-4 Titanium | 8.42" x 5.49" x 2.61" | N/A
Paradigm Stuart (TCT) | 92817 | Current | 6043T32-4 | #N/A | #N/A | T700 | N/A | N/A | 6043T32-FBW | Welded Ring Products | WRP | 885 | 5310 | 1=6 | FBWR | Inco 718 B50TF15 Cl-A | 15.765" x 14.72" x 3.1" | N/A
Paradigm Stuart (TCT) | 92817 | Current | 6043T32-4 | #N/A | #N/A | T700 | N/A | N/A | 6043T32-FBW | Welded Ring Products | WRP | 885 | 5310 | DUP of Above | FBWR | Inco 718 B50TF15 Cl-A | 15.765" x 14.72" x 3.1" | N/A
Paradigm Stuart (TCT) | 92817 | Current | 2255M82P01 | #N/A | #N/A | GE-NX | N/A | N/A | D2255M82P0101 | PCC | MTTP | 1603.87 | 1604 | 1 | FBWR | Haynes 188 | 20.892" x 20.038" x 2.338" | N/A | 37.6 | 4
Paradigm Stuart (TCT) | 92817 | Current | 2255M82P03 | #N/A | #N/A | GE-NX | N/A | N/A | D2255M82P03 | PCC | MTTP | 1888.15 | 1888 | 1 | FBWR | Haynes 188 | 25.54" x 23.625" x 1.148" | N/A | 48.2 | 8
Paradigm Stuart (TCT) | 92817 | Current | 2255M82P07 | #N/A | #N/A | GE-NX | N/A | N/A | D2255M82P07 | PCC | MTTP | 1835.54 | 1836 | 1 | FBWR | Haynes 188 | 22.519" x 20.154" x 1.875" | N/A | 49.7 | 8
Paradigm Stuart (TCT) | 92817 | New | 4013382-821P01 | #N/A | #N/A | T700 | N/A | N/A | TF4013382-821P01 | PCC | MTTP | 926 | 926 | 1 | FBWR | Inconel 718 | 15.976" 12.36" x 1.853" | N/A | 28.7
Paradigm Burnley | 60819 | Current | L47951G01 | #N/A | #N/A | LM2500 | N/A | N/A | L47951P01 | ALCOA | Rochester | 653.66 | 1961 | 3 | seamless ring | Inco 718 | 14.55" O/D x 12.50" I/D x 4.25" LG 1 Sleeve makes 3 components | N/A | 23.9 | 6
Paradigm Burnley | 60819 | Current | L47951G01 | #N/A | #N/A | LM2500 | N/A | N/A | L47951P03 | ALCOA | Rochester | 651.88 | 5215 | 8 | seamless ring | Inco 718 | 25.10 O/D x 22.45 I/D x 4.13 LG 1 Sleeve makes 8 components | N/A | 23.9 | 6
Paradigm Burnley | 60819 | Current | L47951G02 | #N/A | #N/A | LM2500 | N/A | N/A | L47951P01 | ALCOA | Rochester | 653.66 | 1961 | 3 | seamless ring | Inco 718 | 14.55" O/D x 12.50" I/D x 4.25" LG 1 Sleeve makes 3 components | N/A | 23.9 | 6
Paradigm Burnley | 60819 | Current | L47951G02 | #N/A | #N/A | LM2500 | N/A | N/A | L47951P03 | ALCOA | Rochester | 651.88 | 5215 | 8 | seamless ring | Inco 718 | 25.10 O/D x 22.45 I/D x 4.13 LG 1 Sleeve makes 8 components | N/A | 23.9 | 6
KERNS MFG | 50210 | KERNS | 1441M33G01 | LRS | 200 | F110, F101, F118 | n/a | n/a | 1441M33P01 | Alcoa | Rochester | 248 | n/a | 1=1 | seamless ring | Titanium | 4.80 ODX4.40 I.D.X1.250 LG | HEAT TREAT | 8 | 3
KERNS MFG | 50210 | KERNS | 1441M33G01 | LRS | 200 | F110, F101, F118 | n/a | n/a | 1441M33P02 | Alcoa | Rochester | 393 | n/a | 1=1 | seamless ring | Titanium | 5.150X4.400X0.800 | HEAT TREAT | 8 | 3
KERNS MFG | 50210 | KERNS | 1441M33G01 | LRS | 200 | F110, F101, F118 | n/a | n/a | 1441M33P05 | Alcoa | Fontana | 457 | n/a | 1=1 | seamless ring | Titanium | 5.955X4.692X2.421 | HEAT TREAT | 8 | 3
KERNS MFG | 50210 | KERNS | 1441M33G01 | LRS | 200 | F110, F101, F118 | n/a | n/a | 1441M33P06 | Alcoa | Fontana | 1871 | n/a | 1=5 | seamless ring | Titanium | 4.928X4.456X2.80 | HEAT TREAT | 8 | 3
KERNS MFG | 50210 | KERNS | 1814M24G01 | #N/A | #N/A | CF6 | n/a | n/a | 1814M24P01 | Schlosser Forge | Rancho Cucamonga | 3573 | n/a | 1=1 | seamless ring | Inco 718 | 18.34X14.08X2.88 | HEAT TREAT | 128.4 | 8
KERNS MFG | 50210 | KERNS | 1814M24G01 | #N/A | #N/A | CF6 | n/a | n/a | 1814M24P02 | Alcoa | Fontana | 2467 | n/a | 1=1 | seamless ring | Inco 718 | 25.106x50.990x2.060 | HEAT TREAT | 128.4 | 8
KERNS MFG | 50210 | KERNS | 1865M35G01 | #N/A | #N/A | GE90 | n/a | n/a | 1865M35P03 | Alcoa | Rochester | 344 | n/a | 1=1 | seamless ring | Inco 718 | 7.625x6.51x1.750 | HEAT TREAT
KERNS MFG | 50210 | KERNS | 2087M42G01 | #N/A | #N/A | GE90 | n/a | n/a | 2087M42P03 | Alcoa | Rochester | 391 | n/a | 1=1 | seamless ring | Inco 718 | 6.780X6.150X1.890 | HEAT TREAT | 8.4 | 3
KERNS MFG | 50210 | KERNS | 2264M30G01 | #N/A | #N/A | GE90 | n/a | n/a | 2264M30P01 | Alcoa | Rochester | 163 | n/a | 1=1 | seamless ring | Inco 718 | 6.290X5.790X1.00 | HEAT TREAT
KERNS MFG | 50210 | KERNS | 2264M30G01 | #N/A | #N/A | GE90 | n/a | n/a | 2264M30P03 | Alcoa | Rochester | 239 | n/a | 1=1 | seamless ring | Inco 718 | 6.450X5.690X1.670 | HEAT TREAT
KERNS MFG | 50210 | KERNS | 2324M32G01 | NLR | 1132 | GENX | n/a | n/a | 2324M32P01 | Alcoa | Rochester | 529 | n/a | 1=5 | seamless ring | 17-4PH | 21.000X18.100X2.10 | HEAT TREAT
KERNS MFG | 50210 | KERNS | 2363M55G01 | NLR | 1092 | GENX | n/a | n/a | 2363M55P01 | Alcoa | Rochester | 331 | n/a | 1=1 | seamless ring | 17-4PH | 24-130X21.345X.875 | HEAT TREAT | 47.5 | 8
KERNS MFG | 50210 | KERNS | 2363M55G01 | NLR | 1092 | GENX | n/a | n/a | 2363M55P02 | Alcoa | Rochester | 297 | n/a | 1=1 | seamless ring | 17-4PH | 21.07X18.63X1.13 | HEAT TREAT | 47.5 | 8
KERNS MFG | 50210 | KERNS | 5014T39G01 | #N/A | #N/A | T64 | n/a | n/a | 5014T39P01 | Alcoa | Rochester | 639 | n/a | 1=1 | seamless ring | A286 | 5.835X5.116X1.103 | HEAT TREAT | 7.1 | 6
KERNS MFG | 50210 | KERNS | 5014T39G01 | #N/A | #N/A | T64 | n/a | n/a | 5014T39P02 | Alcoa | Rochester | 328 | n/a | 1=1 | seamless ring | 4340 | 5.325X4.490X1.480 | HEAT TREAT | 7.1 | 6
KERNS MFG | 50210 | KERNS | 5101T82G01 | LRS | 384 | F414 | n/a | n/a | 5110T08P01 | Alcoa | Fontana | 127 | n/a | 1=1 | seamless ring | Inco 600 | 5.14X4.250X0.850 | HEAT TREAT | 4.4 | 3
KERNS MFG | 50210 | KERNS | 6050T97G05 | LRS | 252 | F404 | n/a | n/a | 6050T97P06 | Alcoa | Fontana | 394 | n/a | 1=2 | seamless ring | titanium | 5.605X4.585X3.502 | HEAT TREAT
KERNS MFG | 50210 | KERNS | 6050T97G05 | LRS | 252 | F404 | n/a | n/a | 6050T97P08 | Alcoa | Rochester | 346 | n/a | 1=2 | seamless ring | titanium | 5.490X4.890X1.120 | HEAT TREAT
KERNS MFG | 50210 | KERNS | 6068T40G01 | NLR | 2200 | CT7, T700 | n/a | n/a | 6068T40P01 | Alcoa | Rochester | 171 | n/a | 1=1 | seamless ring | Inco 909 | 5.80X4.30X.76 | HEAT TREAT | 6 | 4
KERNS MFG | 50210 | KERNS | 6069T41G03 | LRS | 360 | F414 | n/a | n/a | 6069T41P01 | Alcoa | Rochester | 393 | n/a | 1=2 | seamless ring | titanium | 5.80X4.8X3.25 | HEAT TREAT | 2.3 | 3
KERNS MFG | 50210 | KERNS | 6050T97G05 | LRS | 252 | F404 | n/a | n/a | 6050T97P01 | Alcoa | Fontana | Unknown | n/a | 1=2 | seamless ring | titanium | 5.385X4.640X3.10 | HEAT TREAT
KERNS MFG | 50210 | KERNS | 6050T97G05 | LRS | 252 | F404 | n/a | n/a | 6050T97P06 | Alcoa | Fontana | 394 | n/a | 1=2 | seamless ring | titanium | 5.665X4.585X3.502 | HEAT TREAT
KERNS MFG | 50210 | KERNS | 6050T97G05 | LRS | 252 | F404 | n/a | n/a | 6050T97P08 | Alcoa | Rochester | 346 | n/a | 1=1 | seamless ring | titanium | 5.490X4.890X1.120 | HEAT TREAT
KERNS MFG | 50210 | KERNS | 9196M44G04 | NLR | 528 | CF6 | n/a | n/a | 9196M44P01 | Alcoa | Fontana | 58 | n/a | 1=1 | seamless ring | Aluminum | 8.63X6.85X1.55 | HEAT TREAT | 7.2 | 6
KERNS MFG | 50210 | KERNS | 9515M54G05 | #N/A | #N/A | CFM56 | n/a | n/a | 9514M54P01 | Alcoa | Rochester | 229 | n/a | 1=1 | seamless ring | titanium | 5.189X4.67X2.450 | HEAT TREAT | 27.1 | 6
KERNS MFG | 50210 | KERNS | 9515M54G05 | #N/A | #N/A | CFM56 | n/a | n/a | 9514M54P03 | Alcoa | Fontana | 938 | n/a | 1=1 | seamless ring | titanium | GE DRAWING # 9514M54 | HEAT TREAT | 27.1 | 6
KERNS MFG | 50210 | KERNS | 9632M71G04 | LRS | 280 | M&I | n/a | n/a | 9632M71P04 | PCC | MTTP | 981 | n/a | 1=1 | flash welded ring | Hast X | 40.00X36.50X1.00 | HEAT TREAT
KERNS MFG | 50210 | KERNS | 9693M20G11 | LRS | 992 | CF6 | n/a | n/a | 9693M20P18 | Welded Ring Products | WRP | 770 | n/a | 1=1 | flash welded ring | Inco 718 | 14.46X12.46X1.38 | HEAT TREAT | 15.39 | 6
KERNS MFG | 50210 | KERNS | 9693M20G11 | LRS | 992 | CF6 | n/a | n/a | 9693M20P27 | Welded Ring Products | WRP | 510 | n/a | 1=1 | flash welded ring | Inco 718 | 13.892X11.650X1.250 | HEAT TREAT | 15.39 | 6
KERNS MFG | 50210 | KERNS | 9693M20G11 | LRS | 992 | CF6 | n/a | n/a | 9693M20P28 | Welded Ring Products | WRP | 670 | n/a | 1=1 | flash welded ring | Inco 718 | 19.110X16.800X.790 | HEAT TREAT | 15.39 | 6
KERNS MFG | 50210 | KERNS | 984B104P4 | #N/A | #N/A | F64 | n/a | n/a | 984B104P04 | Alcoa | Rochester | 173 | n/a | 1=1 | seamless ring | A286 | 4.610X4.528X3.25 | HEAT TREAT | 8.3 | 3
KERNS MFG | 50210 | KERNS | L50511G01 | #N/A | #N/A | LM2500 | n/a | n/a | L50511P02 | Alcoa | Rochester | 1172 | n/a | 1=1 | seamless ring | A286 | 7.754X6.273X5.270 | HEAT TREAT | 50 | 6
KERNS MFG | 50210 | KERNS | L50511G01 | #N/A | #N/A | LM2500 | n/a | n/a | L50511P03 | Alcoa | Rochester | 211 | n/a | 1=1 | seamless ring | A286 | 6.41X5.76X4.49 | HEAT TREAT | 50 | 6
KERNS MFG | 50210 | KERNS | L50511G01 | #N/A | #N/A | LM2500 | n/a | n/a | L50511P05 | Alcoa | Rochester | 169 | n/a | 1=1 | seamless ring | A286 | 7.350X6.386X0.820 | HEAT TREAT | 50 | 6
Vertechs | 60746 | Current | 2569M80G01 | NLR | 3037 | GE90 | n/a | 1 | 2569M80-AFT | Alcoa | Rochester | 1198 |  | 1=1 | seamless ring | Inco 718 | 40.37 x 37.75 x 2.043 | Parting |  | destructive test and parting"
Vertechs | 60746 | Current | 2569M80G01 | NLR | 3037 | GE90 | n/a | 1 | 2569M80-FWD | Alcoa | Rochester | 2613 |  | 1=1 | seamless ring | Inco 718 | 46.91 x 43.27 x 2.85 | Parting |  | destructive test and parting"
Vertechs | 60746 | Current | 2569M81G01 | NLR | 3037 | GE90 | n/a | 1 | 2569M81-FWD | Alcoa | Rancho Cucamonga | 1058 |  | 1=1 | seamless ring | Inco 625 | 39.72 x 37.67 x 1.82 | Parting
Vertechs | 60746 | Current | 2635M08G02 | #N/A | #N/A | GE 90 | n/a | 1 | 2635M08P01-FG | Alcoa | Rochester | 230 |  | 1=1 | seamless ring | Inco 625 | 5.50 x 3.00 x 1.00 | Parting
Vertechs | 60746 | Current | 2635M08G02 | #N/A | #N/A | GE 90 | n/a | 3 | 2635M08P11-FG | Alcoa | Rochester | 109 |  | 1=1 | seamless ring | Inco 625 | 5.125 x 3.625 x .875 | Parting
Vertechs | 60746 | newly | 2460M62G02 | NLR | 1977 | Leap-1A/C | n/a | 1 | 2460M62P02.000R | PCC | Carlton | 569 |  | 1=1 | seamless ring | GTD222 B50TF279 cl A | 13.725 x 12.183 x 0.674 | Parting | 44.8
Vertechs | 60746 | newly | 2460M62G02 | NLR | 1977 | Leap-1A/C | n/a | 1 | 2460M62G02.002R | PCC | Carlton | 1786 |  | 1=1 | seamless ring | INCO 783 AMS 5940 | 15.995 x 13.175 x 1.295 | Parting | 44.8
Vertechs | 60746 | newly | 2482M35G02 | NLR | 1977 | Leap-1A/C | n/a | 1 | 2482M35P01.000R | PCC | Carlton | 805 |  | 1=1 | seamless ring | R41 B50TF110 CL C | 22.463 x 20.013 x 0.535 | Parting | 10.33
Vertechs | 60746 | newly | 2482M35G02 | NLR | 1977 | Leap-1A/C | n/a | 1 | 2482M35P03.000R | Alcoa | Rochester | 398 |  | 1=1 | seamless ring | B50TF15D | 17.261 x 15.433 x 0.665 | Parting | 10.33
Vertechs | 60746 | newly | 2548M16G01 | NLR | 3037 | Leap-1B | n/a | 1 | 2548M16G01.002R | PCC | Carlton | 1400 |  | 1=1 | seamless ring | INCO 783 AMS 5940 | 15.623 x 12.877 x 1.147 | Parting | 40.7
Vertechs | 60746 | newly | 2548M16G01 | NLR | 3037 | Leap-1B | n/a | 1 | 2548M16G01.003R | PCC | Carlton | 573 |  | 1=1 | seamless ring | GTD222 B50TF279 cl A. | 13.329 x 11.919 x 0.638 | Parting | 40.7
Senior Aerospace Jet Products | 33912 | Current | 610C8220-003 | #N/A | #N/A | C919 | n/a |  | 610C8221-001 | ALCOA | Rochester | 2611 |  | 1 | seamless ring | ALUM | Per forging drawing 610C8221-001 | Per forging drawing 610C8221-001
Senior Aerospace Jet Products | 33912 | Current | 610C8220-004 | #N/A | #N/A | C919 | n/a |  | 610C8221-001 | ALCOA | Rochester | 2611 |  | 1 | seamless ring | ALUM | Per forging drawing 610C8221-001 | Per forging drawing 610C8221-001
Senior Aerospace Jet Products | 33912 | Current | 601C2401-089Q100 | #N/A | #N/A | CF34 | n/a |  | 601C2402-FRG | STEEL IND. |  | 3679 |  | 1 | seamless ring | ALUM | PER FORGING DRAWING 601C2402-FRG | PER FORGING DRAWING 601C2402-FRG
Senior Aerospace Jet Products | 33912 | Current | 601C2401-099Q100 | #N/A | #N/A | CF34 | n/a |  | 601C2402-FRG | STEEL IND. |  | 3679 |  | 1 | seamless ring | ALUM | PER FORGING DRAWING 601C2402-FRG | PER FORGING DRAWING 601C2402-FRG
Senior Aerospace Jet Products | 33912 | Current | 608C2022-029 | #N/A | #N/A | B747-8 | n/a |  | 608C2025-003 | STEEL IND. |  | 5581 |  | 1 | seamless ring | ALUM | PER FORGING DRAWING 608C2025-003 | PER FORGING DRAWING 608C2025-003
Senior Aerospace Jet Products | 33912 | Current | 608C2022-039 | #N/A | #N/A | B747-8 | n/a |  | 608C2025-003 | STEEL IND. |  | 5581 |  | 1 | seamless ring | ALUM | PER FORGING DRAWING 608C2025-003 | PER FORGING DRAWING 608C2025-003
Senior Aerospace Jet Products | 33912 | Current | 611C8250-009 | #N/A | #N/A | PP20 | n/a |  | 611C8251-001 | STEEL IND. |  | 1540 |  | 1 | seamless ring | ALUM | PER FORGING DRAWING 611C8251-001 | PER FORGING DRAWING 611C8251-001
Terre Haute | 33912 | Current | 2559M26P02 | NLR | 3037 | Leap-1B | n/a |  | D2559M26P0201 | Senior Aerospace Jet Products | Senior Aerospace Jet Products | 2285 |  | 1 | FBWR | H-188 | .601 X 4.968 X 70.5 | Round, weld, H.T. per spec.
Terre Haute | 33912 | Current | 2559M26P03 | NLR | 3037 | Leap-1B | n/a |  | D2559M26P0301 | Senior Aerospace Jet Products | Senior Aerospace Jet Products | 1585 |  | 1 | FBWR | H-188 | .418 X 4.576 X 73.939 | Round, weld, H.T. per spec.
Terre Haute | 33912 | Current | 2462M26P02 | NLR | 1977 | Leap-1A/C | n/a |  | D2462M26P0201 | Senior Aerospace Jet Products | Senior Aerospace Jet Products | 2569 |  | 1 | FBWR | H-188 | .6 X 5.346 X 72.511 | Round, weld, H.T. per spec.
Terre Haute | 33912 | Current | 2462M26P03 | NLR | 1977 | Leap-1A/C | n/a |  | D2462M26P0301 | Senior Aerospace Jet Products | Senior Aerospace Jet Products | 1635 |  | 1 | FBWR | H-188 | .418 X 4.6 X 75.404 | Round, weld, H.T. per spec.
Triumph Fabrications San Diego | 88473 | Current | 2460M47G01 | NLR | 1976 | Leap-1A/C | 2460M47P01 | 1 | 2460M47P01F | Alcoa | Rochester | 500 | 1000 | 1=2 | Near Net Rectangular Seamless Ring | B50TF317 CL-A / Inco 718 Plus | 9.724 ID Max X 12.142 OD Min X 2.050 OAL Min | Heat treatment in accordance with spec / class defined in column "O", no machining, no parting.
Triumph Fabrications San Diego | 88473 | Current | 2460M47G01 | NLR | 1976 | Leap-1A/C | 2460M47P01 | 1 | 2460M47P01F | PCC | Carlton | 500 | 1000 | 1=2 | Near Net Rectangular Seamless Ring | B50TF317 CL-A / Inco 718 Plus | 9.724 ID Max X 12.142 OD Min X 2.050 OAL Min | Heat treatment in accordance with spec / class defined in column "O", no machining, no parting.
Triumph Fabrications San Diego | 88473 | Current | 2460M47G01 | NLR | 1976 | Leap-1A/C | 2460M47P02 | 1 | 2460M47P02F | Alcoa | Rochester | 1297 | 1297 | 1=1 | Near Net Rectangular Seamless Ring | C50TF95 CL-A / Inco 909 | 9.724 ID Max X 12.892 OD Min X 2.443 OAL Min | Heat treatment in accordance with spec / class defined in column "O", no machining, no parting.
Triumph Fabrications San Diego | 88473 | Current | 2460M47G01 | NLR | 1976 | Leap-1A/C | 2460M47P02 | 1 | 2460M47P02F | PCC | Carlton | 1297 | 1297 | 1=1 | Near Net Rectangular Seamless Ring | C50TF95 CL-A / Inco 909 | 9.724 ID Max X 12.892 OD Min X 2.443 OAL Min | Heat treatment in accordance with spec / class defined in column "O", no machining, no parting.
Triumph Fabrications San Diego | 88473 | Current | 2482M35G02 | NLR | 1977 | Leap-1A/C | 2482M35P02 | 1 | 2482M35P02F | Alcoa | Rancho Cucamonga | 822 | 822 | 1=1 | Near Net Rectangular Seamless Ring | B50TF110 CL-C / Rene 41 | 19.778 ID Max X 22.698 OD Min X .720 OAL Min | Heat treatment in accordance with spec / class defined in column "O", no machining, no parting. | 10.33
Triumph Fabrications San Diego | 88473 | Current | 2482M35G02 | NLR | 1977 | Leap-1A/C | 2482M35P02 | 1 | 2482M35P02F | Alcoa | Fontana | 822 | 822 | 1=1 | Near Net Rectangular Seamless Ring | B50TF110 CL-C / Rene 41 | 19.778 ID Max X 22.698 OD Min X .720 OAL Min | Heat treatment in accordance with spec / class defined in column "O", no machining, no parting. | 10.33
Triumph Fabrications San Diego | 88473 | Current | 2482M35G02 | NLR | 1977 | Leap-1A/C | 2482M35P04 | 1 | 2482M35P04F | Alcoa | Rochester | 460 | 460 | 1=1 | Near Net Rectangular Seamless Ring Currently /Shaped FBWR 2016 and On | B50TF110 CL-C / Rene 41 | See Drawing # 15-752-1 | Heat treatment in accordance with spec / class defined in column "O", no machining, no parting. | 10.33
Triumph Fabrications San Diego | 88473 | Current | 2482M35G02 | NLR | 1977 | Leap-1A/C | 2482M35P04 | 1 | 2482M35P04F | Welded Ring Products | WRP | 460 | 460 | 1=1 | Near Net Rectangular Seamless Ring Currently /Shaped FBWR 2016 and On | B50TF110 CL-C / Rene 41 | See Drawing # 15-752-1 | Heat treatment in accordance with spec / class defined in column "O", no machining, no parting. | 10.33
Triumph Fabrications San Diego | 88473 | Current | 2482M36G02 | NLR | 1977 | Leap-1A/C | 2482M36P01 | 1 | 2482M36P01F | PCC | Carlton | 698 | 623 | 1=1 | Near Net Rectangular Seamless Ring | B50TF110 CL-D / Rene 41 | 20.030 ID Max X 22.580 OD Min X .340 OAL Min | Heat treatment in accordance with spec / class defined in column "O", no machining, parting.
Triumph Fabrications San Diego | 88473 | Current | 2482M36G02 | NLR | 1977 | Leap-1A/C | 2482M36P01 | 1 | 2482M36P01F | Alcoa | Rochester | 698 | 623 | 1=1 | Near Net Rectangular Seamless Ring | B50TF110 CL-D / Rene 41 | 20.030 ID Max X 22.580 OD Min X .340 OAL Min | Heat treatment in accordance with spec / class defined in column "O", no machining, parting.
Triumph Fabrications San Diego | 88473 | Current | 2482M31P01 | NLR | 3037 | Leap-1A/C | 2482M31P01 | 1 | 2482M31P01F | PCC | Carlton | 398 | 398 | 1=1 | Near Net Rectangular Seamless Ring | B50TF110 CL-D / Rene 41 | 14.840 ID Max X 17.030 OD Min X .250 OAL Min | Heat treatment in accordance with spec / class defined in column "O", no machining, parting.
Triumph Fabrications San Diego | 88473 | Current | 2482M31P01 | NLR | 3037 | Leap-1A/C | 2482M31P01 | 1 | 2482M31P01F | Alcoa | Rochester | 398 | 398 | 1=1 | Near Net Rectangular Seamless Ring | B50TF110 CL-D / Rene 41 | 14.840 ID Max X 17.030 OD Min X .250 OAL Min | Heat treatment in accordance with spec / class defined in column "O", no machining, parting.
Triumph Fabrications San Diego | 88473 | Current | 2521M46P01 | NLR | 3037 | Leap-1B | 2521M46P01 | 1 | 2521M46P01F | Alcoa | Rochester | 1305 | 2610 | 1=2 | Near Net Rectangular Seamless Ring Currently / Shaped Seamless Ring 2016 and On | B50TF74 CL-A / HS188 | 14.426 ID Max X 17.280 OD Min X 3.628 OAL Min | Heat treatment in accordance with spec / class defined in column "O", no machining, no parting. | 104.4
Triumph Fabrications San Diego | 88473 | Current | 2521M46P01 | NLR | 3037 | Leap-1B | 2521M46P01 | 1 | 2521M46P01F | Alcoa | Fontana | 1305 | 2610 | 1=2 | Near Net Rectangular Seamless Ring Currently / Shaped Seamless Ring 2016 and On | B50TF74 CL-A / HS188 | 14.426 ID Max X 17.280 OD Min X 3.628 OAL Min | Heat treatment in accordance with spec / class defined in column "O", no machining, no parting. | 104.4
Triumph Fabrications San Diego | 88473 | Current | 2521M48G01 | #N/A | #N/A | Leap X 1B | 2521M48P01 | 1 | 2521M48P01F | PCC | Carlton | 520 | 520 | 1=1 | Near Net Rectangular Seamless Ring | B50TF110 CL-D / Rene 41 | 24.570 ID Max X 27.080 OD Min X .370 OAL Min | Heat treatment in accordance with spec / class defined in column "O", no machining, parting.
Triumph Fabrications San Diego | 88473 | Current | 2521M49P01 | NLR | 3037 | Leap-1B | 2521M49P01 | 1 | 2521M49P01F | Alcoa | Rancho Cucamonga | 352 | 352 | 1=1 | Near Net Rectangular Seamless Ring | B50TF110 CL-D / Rene 41 | 14.631 ID Max X 16.852 OD Min X .240 OAL Min | Heat treatment in accordance with spec / class defined in column "O", no machining, parting.
Triumph Fabrications San Diego | 88473 | Current | 2521M49P01 | NLR | 3037 | Leap-1B | 2521M49P01 | 1 | 2521M49P01F | PCC | Carlton | 352 | 352 | 1=1 | Near Net Rectangular Seamless Ring | B50TF110 CL-D / Rene 41 | 14.631 ID Max X 16.852 OD Min X .240 OAL Min | Heat treatment in accordance with spec / class defined in column "O", no machining, parting.
Triumph Fabrications San Diego | 88473 | Current | 2521M52G01 | NLR | 3037 | Leap-1B | 2521M52P01 | 1 | 2521M52P01F | Alcoa | Rochester | 1205 | 1205 | 1=1 | Near Net Rectangular Seamless Ring | B50TF15 CL-D / Inco 718 | 12.646 ID Max X 16.332 OD Min X 1.962 OAL Min | Heat treatment in accordance with spec / class defined in column "O", no machining, no parting.
Triumph Fabrications San Diego | 88473 | Current | 2521M52G01 | NLR | 3037 | Leap-1B | 2521M52P01 | 1 | 2521M52P01F | PCC | Carlton | 1205 | 1205 | 1=1 | Near Net Rectangular Seamless Ring | B50TF15 CL-D / Inco 718 | 12.646 ID Max X 16.332 OD Min X 1.962 OAL Min | Heat treatment in accordance with spec / class defined in column "O", no machining, no parting.
Triumph Fabrications San Diego | 88473 | Current | 2521M52G01 | NLR | 3037 | Leap-1B | 2521M52P02 | 1 | 2521M52P02F | Alcoa | Rochester | 1395 | 1395 | 1=1 | Near Net Rectangular Seamless Ring | B50TF15 CL-D / Inco 718 | 10.650 ID Max X 14.072 OD Min X 2.415 OAL Min | Heat treatment in accordance with spec / class defined in column "O", no machining, no parting.
Triumph Fabrications San Diego | 88473 | Current | 2521M52G01 | NLR | 3037 | Leap-1B | 2521M52P02 | 1 | 2521M52P02F | PCC | Carlton | 1395 | 1395 | 1=1 | Near Net Rectangular Seamless Ring | B50TF15 CL-D / Inco 718 | 10.650 ID Max X 14.072 OD Min X 2.415 OAL Min | Heat treatment in accordance with spec / class defined in column "O", no machining, no parting.
Triumph Fabrications San Diego | 88473 | Current | 2548M31G01 | NLR | 3037 | Leap-1B | 2548M31P01 | 1 | 2548M31P01F | PCC | Carlton | 393 | 786 | 1=2 | Near Net Rectangular Seamless Ring | B50TF317 CL-A / Inco 718 Plus | 9.360 ID Max X 11.740 OD Min X 2.050 OAL Min | Heat treatment in accordance with spec / class defined in column "O", no machining, no parting.
Triumph Fabrications San Diego | 88473 | Current | 2548M31G01 | NLR | 3037 | Leap-1B | 2548M31P01 | 1 | 2548M31P01F | Alcoa | Rochester | 393 | 786 | 1=2 | Near Net Rectangular Seamless Ring | B50TF317 CL-A / Inco 718 Plus | 9.360 ID Max X 11.740 OD Min X 2.050 OAL Min | Heat treatment in accordance with spec / class defined in column "O", no machining, no parting.
Triumph Fabrications San Diego | 88473 | Current | 2548M31G01 | NLR | 3037 | Leap-1B | 2548M31P01 | 1 | 2548M31P01F | PCC | MTTP | 393 | 786 | 1=2 | Near Net Rectangular Seamless Ring | B50TF317 CL-A / Inco 718 Plus | 9.360 ID Max X 11.740 OD Min X 2.050 OAL Min | Heat treatment in accordance with spec / class defined in column "O", no machining, no parting.
Triumph Fabrications San Diego | 88473 | Current | 2548M31G01 | NLR | 3037 | Leap-1B | 2548M31P02 | 1 | 2548M31P02F | PCC | Carlton | 1646 | 1646 | 1=1 | Near Net Rectangular Seamless Ring | C50TF95 CL-A / Inco 909 | 9.360 ID Max X 12.940 OD Min X 2.850 OAL Min | Heat treatment in accordance with spec / class defined in column "O", no machining, no parting.
Triumph Fabrications San Diego | 88473 | Current | 2482M30P01 | NLR | 1977 | Leap-1A/C | 2482M30P01 | 1 | 2482M30P01F | Alcoa | Rochester | 1669 | 3338 | 1=2 | Near Net Rectangular Seamless Ring | B50TF74 CL-A / HS188 | 14.551 ID Max X 17.821 OD Min X 3.498 OAL Min | Heat treatment in accordance with spec / class defined in column "O", no machining, no parting.
Triumph Fabrications San Diego | 88473 | Current | 2482M30P01 | NLR | 1977 | Leap-1A/C | 2482M30P01 | 1 | 2482M30P01F | PCC | Carlton | 1669 | 3338 | 1=2 | Near Net Rectangular Seamless Ring | B50TF74 CL-A / HS188 | 14.551 ID Max X 17.821 OD Min X 3.498 OAL Min | Heat treatment in accordance with spec / class defined in column "O", no machining, no parting.
Triumph Fabrications San Diego | 88473 | Current | 2521M47G03 | NLR | 3037 | Leap-1B | 2521M47P02 | 1 | 2521M47P02F | Alcoa | Rancho Cucamonga | 1220 | 1220 | 1=1 | Near Net Rectangular Seamless Ring | B50TF110 CL-C / Rene 41 | 24.310 ID Max X 27.197 OD Min X .720 OAL Min | Heat treatment in accordance with spec / class defined in column "O", no machining, no parting.
Triumph Fabrications San Diego | 88473 | Current | 2521M47G03 | NLR | 3037 | Leap-1B | 2521M47P03 | 1 | 2521M47P03F | Alcoa | Rochester | 660 | 660 | 1=1 | Near Net Rectangular Seamless Ring Currently /Shaped FBWR 2016 and On | B50TF15 CL-D / Inco 718 | See Drawing # 15-753-1 | Heat treatment in accordance with spec / class defined in column "O", no machining, no parting.
Triumph Fabrications San Diego | 88473 | Current | 2521M47G03 | NLR | 3037 | Leap-1B | 2521M47P03 | 1 | 2521M47P03F | Welded Ring Products | WRP | 660 | 660 | 1=1 | Near Net Rectangular Seamless Ring Currently /Shaped FBWR 2016 and On | B50TF15 CL-D / Inco 718 | See Drawing # 15-753-1 | Heat treatment in accordance with spec / class defined in column "O", no machining, no parting.
Triumph Fabrications San Diego | 88473 | Current | 2482M37G01 | #N/A | #N/A | Leap X 1A / 1C | 2482M37P06 | 1 | 2482M37P06F | Alcoa | Rochester | 819 | 819 | 1=1 | seamless ring | B50TF15 CL-D / Inco 718 | See Drawing # 2482M37P06F-COS_9-14-15 | Heat treatment in accordance with spec / class defined in column "O", no machining, no parting.
Triumph Fabrications San Diego | 88473 | Current | 2482M37G01 | #N/A | #N/A | Leap X 1A / 1C | 2482M37P07 | 1 | 2482M37P07F | Alcoa | Rochester | 1204 | 1204 | 1=1 | Near Net Rectangular Seamless Ring | B50TF15 CL-D / Inco 718 | 11.071 ID Max X 14.070 OD Min X 2.430 OAL Min | Heat treatment in accordance with spec / class defined in column "O", no machining, no parting.
Triumph Fabrications San Diego | 88473 | New | 2464M25G03 | #N/A | #N/A | Leap X 1B | 2464M25P03 | 1 | 2464M25P03F | Welded Ring Products | WRP | 355 | 1420 | 1=4 | FBWR | AMS 5754 / Hast X | See Drawing # 15-289 | Heat treatment in accordance with spec / class defined in column "O", no machining, no parting.
Triumph Fabrications San Diego | 88473 | New | 2464M25G03 | #N/A | #N/A | Leap X 1B | 2464M25P04 | 1 | 2464M25P04F | Welded Ring Products | WRP | 412 | 1236 | 1=3 | FBWR | AMS 5754 / Hast X | See Drawing # 15-290 | Heat treatment in accordance with spec / class defined in column "O", no machining, no parting.
Triumph Fabrications San Diego | 88473 | New | 2665M15G01 | #N/A | #N/A | Leap X 1B | 2665M15P01 | 1 | 2665M15P01F | Alcoa | Rochester | 5603 | 5603 | 1=1 | "Fat" (CPD Process size directed) Rectangular Seamless Ring | B50TF15 CL-D / Inco 718 | 16.488 ID Max X 21.228 OD Min X 5.556 OAL Min | Heat treatment in accordance with spec / class defined in column "O", no machining, no parting.
Triumph Fabrications San Diego | 88473 | New | 2665M15G01 | #N/A | #N/A | Leap X 1B | 2665M15P02 | 1 | 2665M15P02F | Alcoa | Rochester | 2568 | 2568 | 1=1 | "Fat" (CPD Process size directed) Rectangular Seamless Ring | C50TF95 CL-A / Inco 909 | 16.482 ID Max X 18.390 OD Min X 4.720 OAL Min | Heat treatment in accordance with spec / class defined in column "O", no machining, no parting.
Metal Spinners Inc | 58850 | current | 5066T76G02 | #N/A | #N/A | CT7-9 | N/A |  | Forge to protect | Larson | Larson | 195 | 975 | 5 | Seamless Ring | B50TF31 CL-A or AMS 5754 | 4.4 X 14.0 OD (4.4 x 14.0 OD x 12.5 ID (Final sleeve dims)
Metal Spinners Inc | 58850 | current | 4106T78G01 | #N/A | #N/A | CFE738 | N/A |  | Forge to protect | Larson | Larson | 463.33 | 463.33 | 1 | Seamless Ring | B50TF15CL-E OR AMS566 | Forge to protect 8.5 OD x 7.7 ID x .77
Metal Spinners Inc | 58850 | current | 17A166-829P01 | #N/A | #N/A | Commercial | N/A |  | Forge to protect | Larson | Larson | 370 | 370 | 1 | Seamless Ring | FORGE B50TF31 CL-A / AMS 5754* | Forge w/ ALLOWANCE TO PROTECT 15.375" OD X 14.550" ID X .830" THICK | *PER B/P NOTE 5: Material MUST conform to B50TF31 CL-A.AMS 5754 may be used as an alternate material with the following exceptions: A) Final hot forming must not exceed 2050°F and subsequent mill processing temperature shall not exceed 1975°F B) Material shall be annealed at 1950°F ±25°F for a minimum of 30 minutes. C) Average grain size excluding welds shall be ASTM NO.4 or finer and grain size shall be determined in accordance with ASTM E112. | 15.5 | 6
Jet Engine Technology | 43807 | Current | 9977013-724G01 | #N/A | #N/A | LM2500 | N/A | N/A | 9977013-724P04 | PCC | MTTP | 1369.11 | N/A | N/A | flash welded ring | Inco 718 | C31171 |  | 23.4
Jet Engine Technology | 43807 | Current | 9977013-724G01 | #N/A | #N/A | LM2500 | N/A | N/A | 9977013-724P02 | Welded Ring Products | WRP | 774 | N/A | N/A | flash welded ring | Inco 718 | 724P02 |  | 23.4
Jet Engine Technology | 43807 | Current | L56816G01 | NLR | 60 | M&I | N/A | N/A | L56816P01 | Frisa | Frisa | 1590 | N/A | N/A | seamless ring | Inco 718 | FTP 44.263 X 40.828 X .517
Jet Engine Technology | 43807 | Current | L56816G01 | NLR | 60 | M&I | N/A | N/A | L56816P02 | Frisa | Frisa | 3680 | N/A | N/A | seamless ring | Inco 718 | FTP 43.7 X 38.934 X 1.37
Jet Engine Technology | 43807 | Current | 5142T69G01 | #N/A | #N/A | GE38 | N/A | N/A | 5142T69P01 | Alcoa | Rochester | 3187 | N/A | N/A | seamless ring | Inco 907 | FTP 17.478 X 14.774 X 3.739
Jet Engine Technology | 43807 | Current | 5142T69G01 | #N/A | #N/A | GE38 | N/A | N/A | 5142T69P02 | Alcoa | Rochester | 2035 | N/A | N/A | seamless ring | Inco 718 | FTP 19.72 X 17.036 X 1.932
Jet Engine Technology | 43807 | Current | 1386M20G04 | LRS | 160 | F110, F118 | N/A | N/A | 1386M19P01 | PCC | MTTP | 806 | N/A | N/A | flash welded ring | Inco 718 | 9977011-396P01 |  | 106.6 | 8
Jet Engine Technology | 43807 | Current | 1386M20G04 | LRS | 160 | F110, F118 | N/A | N/A | 1386M19P02 | Alcoa | Fontana | 2772 | N/A | N/A | seamless ring | Inco 907 | 9977011-972P01 |  | 106.6 | 8
Jet Engine Technology | 43807 | Current | 1784M48P01-P08 | #N/A | #N/A | F110 | N/A | N/A | 1784M48P01-P08 | PCC | MTTP | 933.84 | N/A | N/A | flash welded ring | Inco 907 | FTP 31.88 X 29.47 X.54 |  | 26.1 | 8
Kerns Aeroproducts P Ltd | 62047 | Current | 6068T40G01 | NLR | 2200 | CT7, T700 | 6068T40P01 | 1 | B50TF95 CL-C | Alcoa | Fontana |  |  | 1 | seamless ring | Inco 909 | OD6.188"x ID 3.938 x thk 0.820" | N/A | 6 | 4
Kerns Aeroproducts P Ltd | 62047 | Current | 5053T46G01 | NLR | 240 | T64 | 5053T46P01 | 1 | AMS 5665 | Mattco Forge | Mattco Forge | 250 |  | 1 | seamless ring | Inco 600 | OD10.760"x ID 9.300 x thk 1.020" | N/A | 7.05
Kerns Aeroproducts P Ltd | 62047 | Current | 2264M30G01 | #N/A | #N/A | GENX | 2264M30P01 | 1 | B50TF15D | Alcoa | Rochester | 159 |  | 1 | seamless ring | Inco 718 | OD6.540"x ID 5.540 x thk 1.250" | N/A
Kerns Aeroproducts P Ltd | 62047 | Current | 2264M30G01 | #N/A | #N/A | GENX | 2264M30P03 | 1 | B50TF15D | Alcoa | Rochester | 234 |  | 1 | seamless ring | Inco 718 | OD6.700"x ID 5.440 x thk 1.920" | N/A
Kerns Aeroproducts P Ltd | 62047 | Current | 1865M35G01 | #N/A | #N/A | GE90 | 1865M35P01 | 1 | B50TF15D | Alcoa | Rochester | 308 |  | 1 | seamless ring | Inco 718 | OD7.602"x ID 6.480 x thk 2.475" | N/A
Kerns Aeroproducts P Ltd | 62047 | Current | 1865M35G01 | #N/A | #N/A | GE90 | 1865M35P03 | 1 | B50TF15D | Alcoa | Rochester | 337 |  | 1 | seamless ring | Inco 718 | OD7.820"x ID 6.185 x thk 1.955" | N/A
Kerns Aeroproducts P Ltd | 62047 | Current | 2087M42G01 | #N/A | #N/A | GP7200 | 2087M42P01 | 1 | B50TF15D | Alcoa | Rochester | 195 |  | 1 | seamless ring | Inco 718 | OD6.871"x ID 5.869 x thk 1.290" | N/A | 8.4 | 3
Kerns Aeroproducts P Ltd | 62047 | Current | 2087M42G01 | #N/A | #N/A | GP7200 | 2087M42P03 | 1 | B50TF15D | Alcoa | Rochester | 383 |  | 1 | seamless ring | Inco 718 | OD7.030"x ID 5.900 x thk 2.140" | N/A | 8.4 | 3
Kerns Aeroproducts P Ltd | 62047 | Current | 2616M78G01 | #N/A | #N/A | CFM56 | 2616M78P01 | 1 | AMS 5734 | ROCKWELLIND |  | 278 |  | 1 | seamless ring | A 286 | OD6.630"x ID 4.213 x thk 2.638" | N/A
Kerns Aeroproducts P Ltd | 62047 | Current | 2616M78G01 | #N/A | #N/A | CFM56 | 2616M78P01 | 1 | AMS 5734 | ROCKWELLIND |  | 1456 |  | 1 | seamless ring | A 287 | OD6.660"x ID 4.300 x thk 8.870" | N/A
Twigg | 89495 | Current | 9311M28G05 | #N/A | #N/A | C7 | N/A | 1 | B30209 | Welded Ring Products | WRP | 925 | 925 | 1 | flash welded ring | INCO 625 | 25 " ID X 29" OD X 1.900" | N/A | 29
Twigg | 89495 | Current | 6040T40G01 | #N/A | #N/A | COMM | N/A | 1 | 6068T40P01 | Larson | Larson | 465 | 465 | 1 | seamless ring | C50TF95 CL-A | 5/8" X 4.400 ID X 5.725: OD | N/A | 6 | 4
Twigg | 89495 | Current | 4013382-821G01 | #N/A | #N/A | C76 | N/A | 1 | 4013382-821G01 | Larson | Larson | 1655 | 1655 | 1 | seamless ring | B50TF15 CL-D | 2.00" X 12.25 ID X 15.95 OD | N/A
Twigg | 89495 | Current | 2462M58G01 | #N/A | #N/A | PASS20 | N/A | 1 | 4013728-258 | Schlosser Forge | Rancho Cucamonga | 5598 | 5598 | 1 | seamless ring | AMS 5940 | 1.7" X 9.5 ID X 12.5 OD | N/A
Twigg | 89495 | Current | 2462M58G02 | #N/A | #N/A | PASS20 | N/A | 1 | 4013725-380 | Schlosser Forge | Rancho Cucamonga | 1829 | 5488 | 3 | seamless ring | B50TF279 CL-C | .650 X 12.00 ID X 14.00 OD | N/A
Twigg | 89495 | Current | 6037T99G07 | LRS | 248 | CF34 | N/A | 1 | F 38 3013 3 | SPECIALITY RING | Bensalem | 199.78 | 199.78 | 1 | seamless ring | AMS 5754 | 1.30 X 7.21 ID X 7.8 OD. | N/A
Twigg | 89495 | Current | 1387M76G02 | LRS | 348 | F110, F118 | N/A | 1 | B40374 | Welded Ring Products | WRP | 550 | 550 | 1 | flash welded ring | inco 718 to B50TF15 CL-A | 16.88 OD X 15.174 ID X .760 THK | N/A
Twigg | 89495 | Current | 5031T03G09 | #N/A | #N/A | F4 | N/A | 1 | B93012 | Welded Ring Products | WRP | 639.16 | 639.16 | 1 | flash welded ring | INCO 909 TO C50TF95 CL-A | 17.75 OD X 15.65 ID X 1.650 THK | N/A | 17.13 | 6
Aero Manufacturing | 0 1995 | Current | 9945M27G02 | #N/A | #N/A | F101 | N/A | 1 | 9945M29P03 | Frisa | Santa Catarina, Mexico | 549.5 | 1099 | 2 | Flash Butt Welded Ring | AMS - 5754 | 15.67 od x 14.86 id x 3.90 lg | N/A
Manchester | 34507 | current | 5128T57P01 | #N/A | #N/A | F414 | N/A |  | FR*5128T57P01 | PCC | MTTP | 10828 |  | 1 | seamless ring | IN718 | DWG 5128T57 REV. A | N/A
Manchester | 34507 | current | 5128T59P01 | #N/A | #N/A | F414 | N/A |  | FR*5128T59P01 | PCC | MTTP | 17121 |  | 1 | seamless ring | IN718 | DWG 5128T59 REV. A | N/A
Manchester | 34507 | current | 9977013-501G02 | LRC | 88 | F110 | N/A |  | FR*9977013-501-13 | Schlosser Forge | Rancho Cucamonga | 8217 | 526560 | 1 | seamless ring | Rene 41 | DWG 9977013-501 REV. U (ITEM -13) | N/A
Barnes Aerospace Ogden | 37864 | Current | 2569M80G01 | NLR | 3037 | GE90 |  | 1 | 2569M80-FWD | Alcoa | Rochester | 2613 | 2613 | 1 | seamless ring | IN718 | ID: 43.27" max, OD: 46.91" min, Height: 2.85" min | saw billet, forge, heat treat, destructive test and parting |  | destructive test and parting"
Barnes Aerospace Ogden | 37864 | Current | 2569M80G01 | NLR | 3037 | GE90 |  | 1 | 2569M80-AFT | Alcoa | Rochester | 1198 | 1198 | 1 | seamless ring | IN718 | ID: 37.75" max, OD: 39.00" min, Height: 2.043" min | saw billet, forge, heat treat, destructive test and parting |  | destructive test and parting"
Barnes Aerospace Ogden | 37864 | Current | 2569M81G01 | NLR | 3037 | GE90 |  | 1 | 2569M81-FWD | Alcoa | Rancho Cucamonga | 1058 | 1058 | 1 | seamless ring | IN625 | ID: 37.67" max, OD 38.87" min, Height: 1.82" min | saw billet, forge, heat treat, destructive test and parting
Barnes Aerospace Ogden | 37864 | Current | 2204M45G01 | NLR | 42 | CF34 |  | 1 | 2204M45P01 | Alcoa | Rancho Cucamonga | 1841 | 1841 | 1 | seamless ring | 6242Ti | ID: 31.40" max, OD: 33.28" min, Height: 1.02" min | saw billet, forge, heat treat, destructive test and parting |  | 22.8
Barnes Aerospace Ogden | 37864 | Current | 2204M47G02 | NLR | 42 | CF34 |  | 1 | 2204M47P03 | Alcoa | Rochester | 1637 | 1637 | 1 | seamless ring | 6242Ti | ID: 16.703 max, OD 18.625" min, Height: 1.55" min | saw billet, forge, heat treat, destructive test and parting | 41.5 | 8
Barnes Aerospace Ogden | 37864 | Current | 2204M47G02 | NLR | 42 | CF34 |  | 1 | 2204M47P01 | PCC | Carlton | 1835 | 1835 | 2:1 | seamless ring | 6242Ti | ID: 19.74" max, OD: 22.40" min, Height: 1.66" min | forge, heat treat, remove prolong, test and parting | 41.5 | 8
Barnes Aerospace Ogden | 37864 | Current | 2204M48G03 | NLR | 42 | CF34 |  | 1 | 2204M48P01 | Alcoa | Viking | 1581 | 1581 | 1 | seamless ring | 6242Ti | ID: 16.66" max, OD: 18.16" min, Height: 1.78" min | saw billet, forge, heat treat, destructive test and parting |  | 18
EMI | 35563 | current | 17A203-215G01 | #N/A | #N/A | GE85 | N/A |  | 17A203-214P01 | Larson | Larson | 6390 | 6390 | 1=1 | seamless ring | 718 | 14.00 OD x 7.50 ID x 3.5 | n/a
EMI | 35563 | current | 17A205-378G01AA | #N/A | #N/A | GEXK | N/A |  | 17A205-378P01 | Alcoa | Fontana | 3205 | 3205 | 1=1 | seamless ring | Rene 41 | 19.450 OD x 14.894 ID x 1.050 | n/a
EMI | 35563 | current | 2082M79G09 | #N/A | #N/A | GENX | N/A |  | TF1694M17 | PCC | MTTP | 868.89 | 868.89 | 1=1 | FBWR | Wasp | shape per WG drawing C00174 | n/a | 38 | 6
EMI | 35563 | current | 2082M79G09 | #N/A | #N/A | GENX | N/A |  | 2061M13P01 | Alcoa | Rochester | 857 | 857 | 1=1 | seamless ring | 909 | 21.426 OD x 20.697 ID x 2.230 | n/a | 38 | 6
EMI | 35563 | new | 2243M35G02 | #N/A | #N/A | Leap | N/A |  | 2243M35P03 | Alcoa | Rochester | 255 | 255 | 1=1 | seamless ring | HX | 23.178 OD x 22.398 ID x .502 | n/a | 10.7
EMI | 35563 | new | 2243M35G02 | #N/A | #N/A | Leap | N/A |  | 2243M35P07 | Alcoa | Rochester | 295 | 295 | 1=1 | seamless ring | HX | 23.501 OD x 22.549 ID x .574 | n/a | 10.7
EMI | 35563 | current | 2253M37G03 | LRS | 52 | GE90 | N/A |  | D1968M72P02 | Alcoa | Rochester | 5963 | 5963 | 1=1 | seamless ring | GTD222 | rough machined to D1968M72P02 | n/a | 102.3 | 10
EMI | 35563 | current | 2253M37G03 | LRS | 52 | GE90 | N/A |  | D1968M72P04 | Alcoa | Rochester | 16992 | 16992 | 1=1 | seamless ring | 188 | rough machined to D1968M72P04 | n/a | 102.3 | 10
EMI | 35563 | current | 2253M40G07 | NLR | 100 | GE90 | N/A |  | D1968M789P04 | Alcoa | Rochester | 7203 | 7203 | 1=1 | seamless ring | 188 | rough machined to D1968M78P04 | n/a | 49.1 | 10
EMI | 35563 | current | 2253M40G07 | NLR | 100 | GE90 | N/A |  | D1968M78P06 | Alcoa | Rochester | 2995 | 2995 | 1=1 | seamless ring | 188 | rough machines to D1968M78P06 | n/a | 49.1 | 10
EMI | 35563 | current | 2253M49P03 | #N/A | #N/A | - | N/A |  | 2257M49P03/P04 | PCC | Carlton | 3110 | 3110 | 1=1 | seamless ring | GTD222 | 31.870 OD x 29.850 ID x 1.192 | n/a
EMI | 35563 | current | 2253M49P04 | #N/A | #N/A | - | N/A |  | 2257M49P03/P04 | PCC | Carlton | 3110 | 3110 | 1=1 | seamless ring | GTD222 | 31.870 OD x 29.850 ID x 1.192 | n/a
EMI | 35563 | current | 2471M16P02 | #N/A | #N/A | PP20 | N/A |  | 2471M17P01 | Alcoa | Mid-Way | 7880 | 7880 | 1=1 | CD | Rene 65 | to b/p 2471M17P01 | n/a
EMI | 35563 | new | 2596M81G02 | #N/A | #N/A | Leap | N/A |  | 2596M81P02 | Alcoa | Fontana | 500 | 500 | 1=1 | seamless ring | 718 | 21.710 OD x 20.014 ID x .556 | n/a | 217
EMI | 35563 | new | 2596M81G02 | #N/A | #N/A | Leap | N/A |  | 2596M81P04 | Alcoa | Fontana | 1875 | 1875 | 1=1 | seamless ring | Rene 41 | 26.960 OD x 23.00 ID x .567 | n/a | 217
EMI | 35563 | new | 2596M89G01 | #N/A | #N/A | Leap | N/A |  | 2596M89P01 | Alcoa | Rochester | 1340 | 1340 | 1=1 | seamless ring | 718 | 17.138 OD x 14.722 ID x 1.829 | n/a
EMI | 35563 | new | 2596M89G01 | #N/A | #N/A | Leap | N/A |  | 2596M89P02 | Alcoa | Fontana | 2332 | 2332 | 1=1 | seamless ring | 909 | near net shape per Alcoa drawing E3045 | n/a
EMI | 35563 | new | 2626M08G01 | #N/A | #N/A | GENX | N/A |  | 2626M08P01 | Alcoa | Rochester | 1128 | 1128 | 1=1 | seamless ring | 15-5 PH | 28.760 OD x 25.380 ID x 1.140 | n/a
EMI | 35563 | new | 2626M08G01 | #N/A | #N/A | GENX | N/A |  | 2626M08P02 | Alcoa | Rochester | 932 | 932 | 1=1 | seamless ring | 15-5 PH | 24.780 OD x 21.600 ID x 1.800 | n/a
EMI | 35563 | new | 2626M45P01 | #N/A | #N/A | GENX | N/A |  | 2626M45P01 | Alcoa | Rochester | 313 | 313 | 1=1 | seamless ring | 9310 | 8.893 OD x 7.546 ID x 2.453 | n/a
EMI | 35563 | new | 2627M82G01 | #N/A | #N/A | GE9X | N/A |  | 2627M15P01 | Frisa | Frisa | 40173 | 40173 | 1=1 | seamless ring | 718 | rough machined to b/p 2627M15P01 | n/a
EMI | 35563 | new | 2627M82G01 | #N/A | #N/A | GE9X | N/A |  | 2627M14P01 | Schlosser Forge | Rancho Cucamonga | 39900 | 39900 | 1=1 | seamless ring | wasp | 42.840 OOD x 27.620 ID x 6.50 | n/a
EMI | 35563 | new | 2634M82G01 | #N/A | #N/A | GE9X | N/A |  | 2634M82P01 | Alcoa | Fontana | 2644.5 | 15867 | 1=6 | seamless ring | Rene 41 | 51.710 OD x 48.920 ID x 4.500 | n/a
EMI | 35563 | new | 2642M14G01 | #N/A | #N/A | GE9X | N/A |  | 2642M17P01 | Schlosser Forge | Rancho Cucamonga | 9550 | 9550 | 1=1 | seamless ring | Wasp | 29.700 OD x 20.280 ID x 4.00 | n/a
EMI | 35563 | new | 2642M20G01 | #N/A | #N/A | GE9X | N/A |  | 2642M19P01 | Schlosser Forge | Rancho Cucamonga | 72426 | 72426 | 1=1 | seamless ring | Wasp | rough machined per b/p 2642M19P01 | n/a
EMI | 35563 | new | 5000T37P19 | #N/A | #N/A | T58 | N/A |  | 5000T37-EM1FTP | Alcoa | Rochester | 4663 | 4663 | 1=1 | seamless ring | Inco W | 16.100 OD x 10.800 ID x 3.900 | composite ring includes P02, P03, P04 & P10 details
EMI | 35563 | new | 5039T72G01 | #N/A | #N/A | T64 | N/A |  | 5014T39P01 | Alcoa | Rochester | 627 | 627 | 1=1 | seamless ring | A286 | 5.835 OD x 5.116 ID x 1.103 | n/a | 7.1 | 4
EMI | 35563 | new | 5039T72G01 | #N/A | #N/A | T64 | N/A |  | 5014T39P02 | Alcoa | Rochester | 321 | 321 | 1=1 | seamless ring | 4340 | 5.325 OD x 4.490 ID x 1.840 | H/T per B/P Note 3 | 7.1 | 4
EMI | 35563 | current | 5107T61G07 | LRS | 636 | F414 | N/A |  | 5107T61P03 | Alcoa | Fontana | 1849 | 1849 | 1=1 | seamless ring | 188 | 19.320 OD x 17.082 ID x 2.647 | n/a
EMI | 35563 | current | 5107T61G07 | LRS | 636 | F414 | N/A |  | 5107T61P02 | PCC | Carlton | 457 | 457 | 1=1 | seamless ring | 188 | 14.350 OD x13.625 ID x .874 | n/a
EMI | 35563 | current | 5142T60G01 | #N/A | #N/A | GE38 | N/A |  | 5142T60G01 | PCC | Carlton | 3107 | 3107 | 1=1 | seamless ring | Rene 41 | 19.668 OD x 16.429 ID x 1.203 | n/a | 118.1
EMI | 35563 | current | 5142T66G01 | #N/A | #N/A | GE39 | N/A |  | 5142T66G01 | PCC | Carlton | 3647 | 3647 | 1=1 | seamless ring | Rene 41 | 19.720 OD x 14.762 ID x 1.208 | n/a | 164
EMI | 35563 | current | 6066T32G02 | #N/A | #N/A | F404 | N/A |  | 6066T32P01 | Alcoa | Fontana | 27.6 | 276 | 1=10 | seamless ring | 6061-T6 | 19.696 OD x 18.546 ID x 1.555 | n/a | 12.3 | 7.5
EMI | 35563 | new | 9031M62G07 | #N/A | #N/A | CF6 | N/A |  | 9031M62P05 | Larson | Larson | 285 | 285 | 1=1 | seamless ring | 17-4 | 18.120 OD x 15.750 ID x .630 | n/a
EMI | 35563 | new | 9374M50G03 | #N/A | #N/A | CF6 | N/A |  | 9374M50P01 | Larson | Larson | 450 | 150 | 1=3 | seamless ring | 17-4 | 12.620 OD x 9.720 ID x 3.250 | n/a
EMI | 35563 | current | 9397M73G06 | NLR | 544 | CF6 | N/A |  | 9397M73G06SR | PCC | MTTP | 976.38 | 976.38 | 1=1 | FBWR | 718 | shape per WG drawing C08136 | n/a | 28.7
EMI | 35563 | new | 9524M35G02 | #N/A | #N/A | F101 | N/A |  | 9524M35P01 | Larson | Larson | 760 | 760 | 1=1 | seamless ring | 718 | 16.945 OD x 14.537 ID x .675 | n/a | 4.12
EMI | 35563 | current | 9530M24G06 | LRS | 152 | F101 | N/A |  | 9530M30P01 | Alcoa | Rochester | 1189 | 1189 | 1=1 | seamless ring | 6-4 Ti | 17.871 OD x 13.500 ID x 1.973 | n/a
EMI | 35563 | new | 9632M71G04 | LRS | 280 | M&I | N/A |  | 9632M71P04 | PCC | MTTP | 960.31 | 960.31 | 1=1 | FBWR | HX | shape per WG drawng C09498 | n/a
EMI | 35563 | current | L38200G14 | #N/A | #N/A | LMS100 | N/A |  | L38826P03 | Alcoa | Rochester | 1612 | 1612 | 1=1 | seamless ring | 188 | 36.00 OD x 34.715 ID x .750 | n/a
EMI | 35563 | current | L38200G14 | #N/A | #N/A | LMS100 | N/A |  | L38712P08 | Welded Ring Products | WRP | 1500 | 1500 | 1=1 | FBWR | 625 | shape per WR drawing B-26110 | n/a
EMI | 35563 | current | L38200G14 | #N/A | #N/A | LMS100 | N/A |  | L38712P07 | Welded Ring Products | WRP | 2125 | 2125 | 1=1 | FBWR | 625 | shape per WR drawing B-26109 | n/a
EMI | 35563 | current | L38200G14 | #N/A | #N/A | LMS100 | N/A |  | L38826P01 | PCC | Carlton | 15937 | 15937 | 1=1 | seamless ring | 188 | shape per CFW drawing R0544-002B | n/a
EMI | 35563 | current | L38200G14 | #N/A | #N/A | LMS100 | N/A |  | L38825P01 | PCC | Carlton | 12297 | 12297 | 1=1 | seamless ring | 188 | shape per CFW drawing R0545-002B | n/a
EMI | 35563 | current | L38201G11 | #N/A | #N/A | LMS100 | N/A |  | L38712P08 | Welded Ring Products | WRP | 1500 | 1500 | 1=1 | FBWR | 625 | shape per WR drawing B-26110 | n/a
EMI | 35563 | current | L38201G11 | #N/A | #N/A | LMS100 | N/A |  | L38712P07 | Welded Ring Products | WRP | 2125 | 2125 | 1=1 | FBWR | 625 | shape per WR drawing B-26109 | n/a
EMI | 35563 | current | L47951G01 | #N/A | #N/A | LM2500 | N/A |  | L47951P01 | Larson | Larson | 568.33 | 1705 | 1=3 | seamless ring | 718 | 14.493 OD x 12.692 ID x 4.00 | n/a | 23.9 | 6
EMI | 35563 | current | L47951G01 | #N/A | #N/A | LM2500 | N/A |  | L47951P03 | Larson | Larson | 674.8 | 3374 | 1=5 | seamless ring | 718 | 25.142 OD x 22.530 ID x 2.750 | n/a | 23.9 | 6
EMI | 35563 | new | L62456G01 | #N/A | #N/A | LMS100 | N/A |  | L62456P01 | Alcoa | Fontana | 492 | 3157 | 1=6 | seamless ring | 718 | 25.150 OD x 24.100 ID x 3.690 | n/a
COLUMBIA MANUFACTURING | 26992 | Current | L47398G01 | #N/A | #N/A | LM2500 | N/A | 1 | L47398P01 | Alcoa | Rochester | 600.55 | 5405 | 1=9 | seamless ring | Inco 718 | 15.434"O/D X 12.290' I/D X 4.050" TALL | HEAT TREAT | 8.7 | 8
COLUMBIA MANUFACTURING | 26992 | Current | L47398G01 | #N/A | #N/A | LM2500 | N/A | 1 | L47398P02 | Alcoa | Rochester | 633 | 633 | 1=1 | seamless ring | Inco 718 | 17.870" O/D X 16.60" I/D X .840" TALL | HEAT TREAT | 8.7 | 8
COLUMBIA MANUFACTURING | 26992 | Current | 17A190-283G01 | NLR | 100 | LM2500 | L47610G01 | 1 | l47412p01, wrp B-40298 | Welded Ring Products | WRP | 2146 | 2146 | 1=1 | FBWR | Inco 718 | 45.010"X41.214" X 1.134"(SHAPE) | HEAT TREAT
COLUMBIA MANUFACTURING | 26992 | Current | 17A190-283G01 | NLR | 100 | LM2500 | L47610G01 | 1 | L47610P05 /PCC # C32491 | PCC | MTTP | 891 | 891 | 1=1 | FBWR | Inco 718 | 34.40"dia. Shape | HEAT TREAT
COLUMBIA MANUFACTURING | 26992 | Current | L21787G06 | NLR | 96 | M&I | N/A | 1 | 9661M71-P01F | Alcoa | Rochester | 720 | 720 | 1=1 | seamless ring | A-286 | 8.03" O/D X 6.50" I/D X 5.735" TALL | HEAT TREAT | 8 | 4
COLUMBIA MANUFACTURING | 26992 | Current | L21787G06 | NLR | 96 | M&I | N/A | 3 | 9661M71-P05F | Alcoa | Rochester | 258 | 774 | 1=3 | seamless ring | A-286 | 7.90" O/D X 6.50" I/D X 3.490" TALL | HEAT TREAT | 8 | 4
COLUMBIA MANUFACTURING | 26992 | Current | L21787G06 | NLR | 96 | M&I | N/A | 1 | 9661M71-P02B | Alcoa | Rochester | 335.5 | 335.5 | 1=1 | seamless ring | A-286 | 8.08" X 6.840" I/D X 1.425" TALL | HEAT TREAT | 8 | 4
COLUMBIA MANUFACTURING | 26992 | Current | L21787G06 | NLR | 96 | M&I | N/A | 1 | 9661M71-P02A | Alcoa | Rochester | 644 | 644 | 1=1 | seamless ring | A-286 | 8.080" O/D X 5.65" I/D X 1.735" TALL | HEAT TREAT | 8 | 4
COLUMBIA MANUFACTURING | 26992 | Current | L50511G02 | #N/A | #N/A | LM2500 | N/A | 1 | L50511P02 | Alcoa | Rochester | 1126 | 1126 | 1=1 | seamless ring | A-286 | 8.0" O/D X 6.273" I/D X 5.270" TALL | HEAT TREAT | 5.3 | 3
COLUMBIA MANUFACTURING | 26992 | Current | L50511G02 | #N/A | #N/A | LM2500 | N/A | 1 | L50511P03 | Alcoa | Rochester | 203 | 203 | 1=1 | seamless ring | A-286 | 6.407" O/D X 5.760" I/D X 1.490" TALL | HEAT TREAT | 5.3 | 3
COLUMBIA MANUFACTURING | 26992 | Current | L50511G02 | #N/A | #N/A | LM2500 | N/A | 1 | L50511P05 | Alcoa | Rochester | 162 | 162 | 1=1 | seamless ring | A-286 | 7.625" O/D X 6.386" I/D X .820" THICK | HEAT TREAT | 5.3 | 3
COLUMBIA MANUFACTURING | 26992 | Current | 6078T52G02 | NLR | 88 | CF34 | N/A | 1 | 6078T52P01 | Alcoa | Rochester | 247.167 | 1483 | 1=6 | seamless ring | INCO 600 | 9.06" O/D X 7.20" I/D X 3.625" TALL | UNKNOWN | 31 | 4
COLUMBIA MANUFACTURING | 26992 | Current | 9051M36G06/G08 | #N/A | #N/A | LM2500 | N/A | 1 | 9051M36P04 | Alcoa | Rochester | 282.6 | 1413 | 1=5 | seamless ring | INCO 718 | 10.16"x8.05" x 3.55" tall | HEAT TREAT | 4.3 | 3.5
COLUMBIA MANUFACTURING | 26992 | Current | 9051M36G06/G08 | #N/A | #N/A | LM2500 | N/A | 1 | 9051M36P01 | Alcoa | Rochester | 236 | 472 | 1=2 | seamless ring | INCO 718 | 6.5201"O/D X 5.80" I/D X 2.60" TALL | HEAT TREAT | 4.3 | 3.5
COLUMBIA MANUFACTURING | 26992 | Current | 1364M83G01 | LRS | 377 | F110, F118 | N/A | 1 | TF1364M83P02-L | PCC | MTTP | 418.29 | 418.29 | 1=1 | FBWR | HAST-X | 17.230"O/D X 16.470 +/- .040X 1.540"+.150/-0 .380"+.120/-0 |  | 25.98
COLUMBIA MANUFACTURING | 26992 | Current | 1462M35G01 | #N/A | #N/A | F110 | N/A | 1 | TF1364M83P02-L | PCC | MTTP | 418.29 | 418.29 | 1=1 | FBWR | HAST-X | 17.230"O/D X 16.470 +/- .040X 1.540"+.150/-0 .380"+.120/-0
Steel Tool & Engineering | 84015 | Current | 6071T03G07 | #N/A | #N/A | CT7/T700 | n/a |  | F1191-3 | PCC | Carlton | 221 | 221 | 1=1 | seamless ring | Inco 909 | F1191-3_010_001, dated 07/11/2011, DMS Rev. B |  | 20
Steel Tool & Engineering | 84015 | Current | 5040T78G04 | LRS | 3000 | T64 | n/a |  | F1271-2 | Alcoa | Rochester | 305 | 305 | 1=1 | seamless ring | Inco 600 | F1271-2_010_001, dated 09/12/2012, DMS Rev. B
Steel Tool & Engineering | 84015 | Current | 4014T11G01 | #N/A | #N/A | T58 | n/a |  | F1279-4 | Welded Ring Products | WRP | 460 | 2760 | 1=6 | FBWR | L-605 | F1279-4_010_001, dated 01/08/2007, DMS Rev. A |  | 6.87
Steel Tool & Engineering | 84015 | Current | 4014T11G02 | #N/A | #N/A | T58 | n/a |  | F1279-4 | Welded Ring Products | WRP | 460 | 2760 | 1=6 | FBWR | L-605 | F1279-4_010_001, dated 01/08/2007, DMS Rev. A |  | 6.87
Steel Tool & Engineering | 84015 | Current | 5053T48G02 | #N/A | #N/A | T64 | n/a |  | F1267-1 | Senior Aerospace Jet Products |  | 572 | 572 | 1=1 | seamless ring | Inco 718 | F1267-1_010_001, dated 04/23/2015, DMS Rev. A
Steel Tool & Engineering | 84015 | Current | 5100T09G01 | #N/A | #N/A | F414 | n/a |  | F1308-4 | Alcoa | Rochester | 178 | 356 | 1=2 | seamless ring | 2618-T61 | F1308-4_010_001, dated 12/04/2012, DMS Rev. C | Cold Round up required per AMS4132 2618-T651 | 17 | 8
Steel Tool & Engineering | 84015 | Current | 5109T31G01 | #N/A | #N/A | F414 | n/a |  | F1308-4 | Alcoa | Rochester | 178 | 356 | 1=2 | seamless ring | 2618-T61 | F1308-4_010_001, dated 12/04/2012, DMS Rev. C | Cold Round up required per AMS4132 2618-T651 | 9.3 | 9
Steel Tool & Engineering | 84015 | Current | 5100T10P01 | #N/A | #N/A | F414 | n/a |  | F1310-1 | Alcoa | Rochester | 136 | 272 | 1=2 | seamless ring | 2618-T61 | F1310-1_010_001, dated 12/04/2012, DMS Rev. C | Cold Round up required per AMS4132 2618-T651 | 11.7 | 8
Steel Tool & Engineering | 84015 | Current | 5109T32G01 | #N/A | #N/A | F414 | n/a |  | F1310-1 | Alcoa | Rochester | 136 | 272 | 1=2 | seamless ring | 2618-T61 | F1310-1_010_001, dated 12/04/2012, DMS Rev. C | Cold Round up required per AMS4132 2618-T651 | 11.2 | 8
Steel Tool & Engineering | 84015 | Current | 5110T16G01 | #N/A | #N/A | F414 | n/a |  | F1312-8 | Alcoa | Rochester | 212 | 848 | 1=4 | seamless ring | 2618-T61 | F1312-8_010_001, dated 12/04/2012, DMS Rev. B | Cold Round up required per AMS4132 2618-T651 | 22.6 | 9
Steel Tool & Engineering | 84015 | Current | 5110T16G01 | #N/A | #N/A | F414 | n/a |  | F1312-9 | Alcoa | Rochester | 149 | 596 | 1=4 | seamless ring | 2618-T61 | F1312-9_010_001, dated 12/04/2012, DMS Rev. D | Cold Round up required per AMS4132 2618-T651 | 22.6 | 9
Steel Tool & Engineering | 84015 | Current | 5132T44G01 | #N/A | #N/A | F404 | n/a |  | F1315-1 | Alcoa | Rochester |  | 0 | 1=1 | seamless ring | Hast X | F1315-1_010_001, dated 02/07/2007, DMS Rev. B |  | 53.7 | 8
Steel Tool & Engineering | 84015 | Current | 5101T49G03 | #N/A | #N/A | F414 | n/a |  | F1316-1 | Welded Ring Products | WRP | 365 | 365 | 1=1 | FBWR | Inco 718 | F1316-1_010_001, dated 03/04/2010, DMS Rev. B | Solution, Short Aged or Long Aged | 11.2
Steel Tool & Engineering | 84015 | Current | 6038T35G02 | #N/A | #N/A | T700 | n/a |  | F1329-1 | Welded Ring Products | WRP | 317 | 1268 | 1=4 | FBWR | Hast X | F1329-1_010_001, dated 11/14/2014, DMS Rev. C |  | 10.8
Steel Tool & Engineering | 84015 | Current | 6068T41G01 | #N/A | #N/A | CT7 | n/a |  | F1329-1 | Welded Ring Products | WRP | 317 | 1268 | 1=4 | FBWR | Hast X | F1329-1_010_001, dated 11/14/2014, DMS Rev. C |  | 10.8
Steel Tool & Engineering | 84015 | Current | 17A190-322G01 | #N/A | #N/A | CF34 | n/a |  | F1361-2 | PCC | MTTP | 189.14 | 189.14 | 1=1 | FBWR | Hast X | F1361-2_010_001, dated 05/19/2001, DMS Rev. A |  | 5.1
Steel Tool & Engineering | 84015 | Current | 17A190-164P01 | #N/A | #N/A | CF34 | n/a |  | F1362-1 | Welded Ring Products | WRP | 255 | 255 | 1=1 | FBWR | Hast X | F1362-1_010_001, dated 10/01/2001, DMS Rev. B |  | 9.12
Steel Tool & Engineering | 84015 | Current | 6038T33G02 | #N/A | #N/A | CT7 | n/a |  | F1374-1 | Welded Ring Products | WRP | 317 | 1268 | 1=4 | FBWR | Hast X | F1374-1_010_001, dated 08/27/2002, DMS Rev. A |  | 11.04
Steel Tool & Engineering | 84015 | Current | 5161T59G01 | NLR | 2400 | CT7, T700 | n/a |  | F1374-1 | Welded Ring Products | WRP | 317 | 2536 | 1=8 | FBWR | Hast X | F1374-1_010_001, dated 08/27/2002, DMS Rev. A |  | 11.04
Steel Tool & Engineering | 84015 | Current | 5053T52G01 | #N/A | #N/A | T64 | n/a |  | F1389-1 | Welded Ring Products | WRP | 197 | 197 | 1=1 | FBWR | Inco 600 | F1389-1_010_001, dated 08/26/2005, DMS Rev. B |  | 6.67
Steel Tool & Engineering | 84015 | Current | 1708M28G06/G07 | #N/A | #N/A | ? | n/a |  | F1402-1 | Welded Ring Products | WRP |  | 0 | 1=1 | FBWR | Inco 718 | F1402-1_010_001, dated 07/25/2013, DMS Rev. NC
Steel Tool & Engineering | 84015 | Current | 1865M61P03 | #N/A | #N/A | CF34 | n/a |  | F1409-1 | Welded Ring Products | WRP | 835 | 5845 | 1=7 | FBWR | Inco 718 | F1409-1_010_001, dated 12/01/2006, DMS Rev. A | No Cold working of Parts Permited after Age Heat Treating | 24.19
Steel Tool & Engineering | 84015 | Current | 5142T50G02/G03 | #N/A | #N/A | GE38 | n/a |  | F1427-1A | PCC | Carlton |  | 0 | 1=1 | seamless ring | Rene 41 | F1427-1A_010_001, dated 04/11/2012, DMS Rev. C
GKN Chem-tronics Inc | 22865 | Current | 1589M10G01 | #N/A | #N/A | F110 |  |  | 1495M | Alcoa | Verdi |  | 12988 | 0.076 | seamless ring | 6-4 Ti | 36.245 OD X 34.192 ID X 10.57 LENGTH | No additional steps known beyond forging
GKN Chem-tronics Inc | 22865 | Current | 1589M10G01 | #N/A | #N/A | F110 |  |  | 1499M | Alcoa | Verdi |  | 14430 | 0.076 | seamless ring | 6-4 Ti | 41.085 OD X 39.045 ID X 10.57 LENGTH | No additional steps known beyond forging
GKN Chem-tronics Inc | 22865 | Current | 1589M12G01 | #N/A | #N/A | F110 |  |  | 1495M | Alcoa | Verdi |  | 12988 | 0.076 | seamless ring | 6-4 Ti | 36.245 OD X 34.192 ID X 10.57 LENGTH | No additional steps known beyond forging
GKN Chem-tronics Inc | 22865 | Current | 1589M12G01 | #N/A | #N/A | F110 |  |  | 1499M | Alcoa | Verdi |  | 14430 | 0.076 | seamless ring | 6-4 Ti | 41.085 OD X 39.045 ID X 10.57 LENGTH | No additional steps known beyond forging
GKN Chem-tronics Inc | 22865 | Current | 5054M27G05 | #N/A | #N/A | F110 |  |  | 1504M | Alcoa | Verdi |  | 12572 | 0.166 | seamless ring | 6-4 Ti | 42.140 O.D. X 40.445 I.D. X 8.125 | No additional steps known beyond forging
GKN Chem-tronics Inc | 22865 | Current | 5054M27G05 | #N/A | #N/A | F110 |  |  | 1505M | VIKING METALLURGICAL CORP. |  |  | 12249 | 0.1 | seamless ring | 6-4 Ti | 41.10 O.D. X 39.085 I.D. X 9.25 | No additional steps known beyond forging
GKN Chem-tronics Inc | 22865 | Current | 5054M27G05 | #N/A | #N/A | F110 |  |  | 1506M | VIKING METALLURGICAL CORP. |  |  | 12508 | 0.2 | seamless ring | 6-4 Ti | 41.166 O.D. X 39.330 I.D. X 8.0 | No additional steps known beyond forging
GKN Chem-tronics Inc | 22865 | Current | 6049T48G15 | #N/A | #N/A | F404 |  |  | 1517 | Alcoa | Verdi |  | 11931 | 0.083 | seamless ring | TI-6AL-4V | 31.60 OD X29.7 ID X10.57 | No additional steps known beyond forging
GKN Chem-tronics Inc | 22865 | Current | 6049T48G15 | #N/A | #N/A | F404 |  |  | 1518 | Alcoa | Verdi |  | 9184 | 0.083 | seamless ring | TI-6AL-4V | 27.4 OD X 25.11 ID | No additional steps known beyond forging
GKN Chem-tronics Inc | 22865 | Current | 6050T91G01 | #N/A | #N/A | F414 |  |  | 1517 | Alcoa | Verdi |  | 11931 | 0.083 | seamless ring | TI-6AL-4V | 31.60 OD X29.7 ID X10.57 | No additional steps known beyond forging
GKN Chem-tronics Inc | 22865 | Current | 6050T91G01 | #N/A | #N/A | F414 |  |  | 1518 | Alcoa | Verdi |  | 9184 | 0.083 | seamless ring | TI-6AL-4V | 27.4 OD X 25.11 ID | No additional steps known beyond forging
Samsung | 76962 |  | 6043T37G05 AW | #N/A | #N/A | CT7 G.E |  | 1 | 9511S2001441 | Alcoa | Fontana | 398 | 382.25 | 1 | seamless ring |  | 4.77+.12 OD X 2.42-.12 ID X 1.93 | Heat Treatment, Machining | 16.3 | 8
Samsung | 76962 |  | 6043T37G05 AW | #N/A | #N/A | CT7 G.E |  | 0.2 | 9511S2001449 | Alcoa | Fontana | 1560 | N/A | 1 | seamless ring |  | 4.04"+.12OD X 2.25-.12ID X 5.52+ | Heat Treatment, Machining | 16.3 | 8
Samsung | 76962 |  | 6043T37G05 AW | #N/A | #N/A | CT7 G.E |  | 1 | SSA-6043T37P01 | Alcoa | Fontana | 280 | 268.62 | 1 | seamless ring |  | 6.50"+-0.10"X4.10"+-0.10X0.89"+- | Heat Treatment, Machining | 16.3 | 8
Samsung | 76962 |  | 5102T40G02 B | #N/A | #N/A | GE F414 |  | 1 | 5102T29P02 | PCC | Carlton | 2728 | N/A | 1 | seamless ring |  | 9977013-235P01 REV.C-GE print | Machining | 47.8
Samsung | 76962 |  | 6043T03G04 BA | #N/A | #N/A | T700 G.E |  | 1 | 9511S2001441 | Alcoa | Fontana | 398 | 382.25 | 1 | seamless ring |  | 4.77+.12 OD X 2.42-.12 ID X 1.93 | Heat Treatment, Machining | 16.3 | 8
Samsung | 76962 |  | 6043T03G04 BA | #N/A | #N/A | T700 G.E |  | 0.2 | 9511S2001449 | Alcoa | Fontana | 1560 | N/A | 1 | seamless ring |  | 4.04"+.12OD X 2.25-.12ID X 5.52+ | Heat Treatment, Machining | 16.3 | 8
Samsung | 76962 |  | 6043T03G04 BA | #N/A | #N/A | T700 G.E |  | 1 | SSA-6043T37P01 | Alcoa | Fontana | 280 | 268.62 | 1 | seamless ring |  | 6.50"+-0.10"X4.10"+-0.10X0.89"+- | Heat Treatment, Machining | 16.3 | 8
Samsung | 76962 |  | 2302M68G03 H | #N/A | #N/A | GE NX RSP 부품 |  | 1 | TF-2302M68-1 | Alcoa | Fontana | 1522 | N/A | 1=4 | seamless ring |  | TF-2302M68-1//13351 REV C | Heat Treat, Parting, Machining
Samsung | 76962 |  | 2302M69G06 N | #N/A | #N/A | GE NX RSP 부품 |  | 1 | TF-2302M69-1 | Alcoa | Rancho Cucamonga | 26197 | N/A | 1 | seamless ring |  | 1370-2-NC | Heat Treat, Machining
Samsung | 76962 |  | 2302M70G06 L | #N/A | #N/A | GE NX RSP 부품 |  | 1 | TF-2302M70-1 | Alcoa | Fontana | 2717 | N/A | 1=2 | seamless ring |  | TF-2302M70-1//13352 REV G | Heat Treat, Parting, Machining
Samsung | 76962 |  | 2302M71G05 M | #N/A | #N/A | GE NX RSP 부품 |  | 1 | TF-2302M71-1 | Alcoa | Fontana | 9192 | N/A | 1=2 | seamless ring |  | TF-2302M71-1//13353 REV K | Heat Treat, Parting, Machining
Samsung | 76962 |  | 2302M72G06 R | #N/A | #N/A | GE NX RSP 부품 |  | 1 | TF-2302M72-1 | Alcoa | Fontana | 5533 | N/A | 1=2 | seamless ring |  | TF-2302M72-1//13354 REV D | Heat Treat, Parting, Machining
Samsung | 76962 |  | 2302M74G05 N | #N/A | #N/A | GE NX RSP 부품 |  | 1 | TF-2302M74-1 | Alcoa | Fontana | 4750 | N/A | 1=2 | seamless ring |  | TF-2302M74-1//13355 REV F | Heat Treat, Parting, Machining
Samsung | 76962 |  | 2351M41G06 T | #N/A | #N/A | GE NX RSP 부품 |  | 1 | TF-2351M41-1 | Alcoa | Rancho Cucamonga | 25156 | N/A | 1 | seamless ring |  | 1370-2-NC | Heat Treat, Machining
Samsung | 76962 |  | 2364M64G04 H | #N/A | #N/A | GE NX RSP 부품 |  | 1 | TF-2303M13-1 | Alcoa | Fontana | 5177 | N/A | 1=2 | seamless ring |  | TF-2303M13-1//13356 REV F-GE print | Heat Treat, Parting, Machining
Samsung | 76962 |  | 2383M85P04 F | #N/A | #N/A | GE NX RSP 부품 |  | 1 | 2383M55P02 C | Wyman Gordon |  | 18816 | N/A | 1 | seamless ring |  | 2383M55P02-GE print | Heat Treat, UT, Machining
Samsung | 76962 |  | 2383M96G01 | #N/A | #N/A | GE NX RSP 부품 |  | 1 | TF-2303M13-1 | Alcoa | Fontana | 5177 | N/A | 1=2 | seamless ring |  | TF-2303M13-1//13356 REV F-GE print | Heat Treat, Parting, Machining
Samsung | 76962 |  | 4010M61G01 | #N/A | #N/A | GE NX |  | 5 | 9516S2001633 | Wuxi | Wuxi | 495 | N/A | 1 | seamless ring |  | REFER TO DRAW GANX2B-2S08B/DJ | Heat Treatment, Machining
Samsung | 76962 |  | 4010M61G01 | #N/A | #N/A | GE NX |  | 1 | 9516S2001634 | Wuxi | Wuxi | 495 | N/A | 1 | seamless ring |  | REFER TO DRAW GANX2B-2S04B/DJ | Heat Treat, Machining
Samsung | 76962 |  | 4010M61G01 | #N/A | #N/A | GE NX |  | 4 | 9516S2001628 | Wuxi | Wuxi | 495 | N/A | 1 | seamless ring |  | REFER TO DRAW GANX2B-2S05B/DJ | Heat Treat, Machining
Samsung | 76962 |  | 4010M61G01 | #N/A | #N/A | GE NX |  | 7 | 9516S2001627 | Wuxi | Wuxi | 495 | N/A | 1 | seamless ring |  | REFER TO DRAW GANX2B-2S01B.DJ | Heat Treat, Machining
Samsung | 76962 |  | 4010M61G01 | #N/A | #N/A | GE NX |  | 6 | 9516S2001629 | Wuxi | Wuxi | 495 | N/A | 1 | seamless ring |  | REFER TO DRAW GANX2B-2S06B/DJ | Heat Treat, Machining
Samsung | 76962 |  | 4010M61G01 | #N/A | #N/A | GE NX |  | 7 | 9516S2001630 | Wuxi | Wuxi | 495 | N/A | 1 | seamless ring |  | REFER TO DRAW GANX2B-2S02B/DJ | Heat Treat, Machining
Samsung | 76962 |  | 4010M61G01 | #N/A | #N/A | GE NX |  | 6 | 9516S2001631 | Wuxi | Wuxi | 495 | N/A | 1 | seamless ring |  | REFER TO DRAW GANX2B-2S03B/DJ | Heat Treat, Machining
Samsung | 76962 |  | 4010M61G01 | #N/A | #N/A | GE NX |  | 5 | 9516S2001632 | Wuxi | Wuxi | 495 | N/A | 1 | seamless ring |  | REFER TO DRAW GANX2B-2S07B/DJ | Heat Treat, Machining
Samsung | 76962 |  | 9686M81G09 CH | #N/A | #N/A | LM2500 G.E |  | 1 | 4013082-941P03 H | Alcoa | Rancho Cucamonga | 9442 | 9253.21 | 1 | seamless ring |  | PER DWG.(4013082-941 REV H)-GE Print | Heat Treatment, Machining | 516 | 12
Samsung | 76962 |  | L16604G03 L | #N/A | #N/A | LM2500 G.E |  | 1 | 9516S2000184 | Alcoa | Rancho Cucamonga | 7255 | N/A | 1 | seamless ring |  | FORGING//L16742P03 C50TF103 CL-B-GE print | Heat Treatment, Machining | 290 | 8
Samsung | 76962 |  | L16604G03 L | #N/A | #N/A | LM2500 G.E |  | 1 | 9516S2000185 | PCC | Carlton | 2950 | N/A | 1 | seamless ring |  | FORGING//D1442-003B REV'B, C50TF78 CL-B | Heat Treatment, Machining | 290 | 8
Samsung | 76962 |  | L16742P03 T | #N/A | #N/A | LM2500 G.E |  | 1 | 9516S2000184 | Alcoa | Rancho Cucamonga | 7255 | N/A | 1 | seamless ring |  | FORGING//L16742P03 C50TF103 CL-B | Heat Treatment, Machining | 290 | 8
Samsung | 76962 |  | L45010G10 AE | #N/A | #N/A | LM6000 G.E |  | 1 | 9516S2000463 | Alcoa | Fontana | 1818 | 1781.47 | 1 | seamless ring |  | PER DWG(L45010P08-FORG,REV:D) P0 | Heat Treatment, Machining | 265.1 | 12
Samsung | 76962 |  | L45010G14 AE | #N/A | #N/A | LM6000 G.E |  | 1 | 9516S2000463 | Alcoa | Fontana | 1818 | 1781.47 | 1 | seamless ring |  | PER DWG(L45010P08-FORG,REV:D) P0 | Heat Treatment, Machining | 265.1 | 12
Samsung | 76962 |  | L59062G01 B | #N/A | #N/A | LM6000 G.E |  | 1 | TF-L59065P01 | CONMETA INC | CONMETA INC | 310 | N/A | 1 | seamless ring |  | REFER TO DWG NO. TF-L59065P01-GE print | Heat Treatment, Machining
Samsung | 76962 |  | 1837M42G03 V | #N/A | #N/A | GE90 |  | 1 | 9511S2001414 | Alcoa | Fontana | 2248 | N/A | 1 | seamless ring |  | DWG' NO.:4013509-058 REV.NONE-GE print | Heat Treatment, Machining | 11.5 | 4
Samsung | 76962 |  | 1837M42G03 V | #N/A | #N/A | GE90 |  | 1 | 9511S2001415 | Alcoa | Fontana | 640 | N/A | 1 | seamless ring |  | DWG' NO.: 4013509-059 REV.NONE-Ge Print | Heat Treatment, Machining | 11.5 | 4
Samsung | 76962 |  | 1847M82G01 A | #N/A | #N/A | GE90 |  | 1 | 4013382-981P02 | PCC | Carlton | 8503 | N/A | 1 | seamless ring |  | OD(31.24),ID(26.39),L(1.77) | Heat Treatment, Machining | 175.4 | 12
Samsung | 76962 |  | 1847M82G01 A | #N/A | #N/A | GE90 |  | 1 | 4013382-979P03 | Alcoa | Fontana | 5732 | N/A | 1 | seamless ring |  | OD(26.57),ID(21.79),L(2.43) | Heat Treatment, Machining | 175.4 | 12
Samsung | 76962 |  | 1847M82G01 A | #N/A | #N/A | GE90 |  | 1 | 4013382-980P03 | Alcoa | Fontana | 3704 | N/A | 1 | seamless ring |  | OD(24.55),ID(22.00),L(2.54) | Heat Treatment, Machining | 175.4 | 12
Samsung | 76962 |  | 4005M76G02 | #N/A | #N/A | GE90 |  | 6 | 9510S2986570 | Wuxi | Wuxi | 422 | N/A | 1 | seamless ring |  | REFER TO DWG GA9011B.DJ | Heat Treat, Machining
Samsung | 76962 |  | 4005M76G02 | #N/A | #N/A | GE90 |  | 6 | 9510S2986570 | Wuxi | Wuxi | 422 | N/A | 1 | seamless ring |  | REFER TO DWG GA9011B.DJ | Heat Treat, Machining
Samsung | 76962 |  | 4005M76G02 | #N/A | #N/A | GE90 |  | 7 | 9510S2986572 | Wuxi | Wuxi | 422 | N/A | 1 | seamless ring |  | REFER TO DWG GA9031B.DJ | Heat Treat, Machining
Samsung | 76962 |  | 4005M76G02 | #N/A | #N/A | GE90 |  | 7 | 9510S2986572 | Wuxi | Wuxi | 422 | N/A | 1 | seamless ring |  | REFER TO DWG GA9031B.DJ | Heat Treat, Machining
Samsung | 76962 |  | 4005M76G02 | #N/A | #N/A | GE90 |  | 2 | 9510S2986571 | Wuxi | Wuxi | 422 | N/A | 1 | seamless ring |  | REFER TO DWG GA9021B.DJ | Heat Treat, Machining
Samsung | 76962 |  | 4005M76G02 | #N/A | #N/A | GE90 |  | 7 | 9510S2986572 | Wuxi | Wuxi | 422 | N/A | 1 | seamless ring |  | REFER TO DWG GA9031B.DJ | Heat Treat, Machining
Samsung | 76962 |  | 4005M76G02 | #N/A | #N/A | GE90 |  | 6 | 9510S2986570 | Wuxi | Wuxi | 422 | N/A | 1 | seamless ring |  | REFER TO DWG GA9011B.DJ | Heat Treat, Machining
Samsung | 76962 |  | 4005M76G02 | #N/A | #N/A | GE90 |  | 2 | 9510S2986571 | Wuxi | Wuxi | 422 | N/A | 1 | seamless ring |  | REFER TO DWG GA9021B.DJ | Heat Treat, Machining
Samsung | 76962 |  | 4005M76G02 | #N/A | #N/A | GE90 |  | 2 | 9510S2986571 | Wuxi | Wuxi | 422 | N/A | 1 | seamless ring |  | REFER TO DWG GA9021B.DJ | Heat Treat, Machining
Samsung | 76962 |  | 17A190-046G01 H | #N/A | #N/A | CF34 (GEAE) |  | 1 | 9511S2001491 | Alcoa | Fontana | 2875 | 2817.37 | 1 | seamless ring |  | 11.8 OD+/-.06 * 7.79 ID+/-.06 * | Heat Treatment, Machining | 3.23 | 6
Samsung | 76962 |  | 17A190-046G01 H | #N/A | #N/A | CF34 (GEAE) |  | 1 | 9511S2001492 | Welded Ring Products | WRP | 160 | N/A | 1 | flash welded ring |  | 6.354OD±.14X5.3ID±.05X1.078H± | Grinding | 3.23 | 6
Samsung | 76962 |  | 17A190-047G01 C | #N/A | #N/A | CF34 (GEAE) |  | 1 | 9511S2001495 | Welded Ring Products | WRP | 139 | N/A | 1 | flash welded ring |  | 5.837+- 0.115 * 5.042+-0.05*0.96 | Grinding | 2.25
Samsung | 76962 |  | 17A190-047G01 C | #N/A | #N/A | CF34 (GEAE) |  | 1 | 9511S2001494 | Alcoa | Suzhou | 260 | N/A | 1 | seamless ring |  | 9.518+-.14*7.882+-.05*0.778+-.05 | N/A | 2.25
Samsung | 76962 |  | 17A190-048G03 F | #N/A | #N/A | CF34 (GEAE) |  | 1 | 9511S2001493 | PCC | Carlton | 241 | 235.49 | 1 | seamless ring |  | 11.62ODX7.95IDX1.70LG(TOL+0.06) | Heat Treatment, Machining | 81.4
Samsung | 76962 |  | 2070M47G05 R | #N/A | #N/A | CF34 (GEAE) |  | 1 | 4013522-314P01 | Alcoa | Rancho Cucamonga | 8726 | N/A | 1 | seamless ring |  | 4013522-314P01-GE Print | Heat Treatment, Machining | 232.7 | 8
Samsung | 76962 |  | 2070M47G05 R | #N/A | #N/A | CF34 (GEAE) |  | 1 | 4013522-312P01 | PCC | Carlton | 1332 | N/A | 1 | seamless ring |  | 14.174 OD X 10.763 ID X 2.397 LG | Heat Treatment, Machining | 232.7 | 8
Samsung | 76962 |  | 2070M47G05 R | #N/A | #N/A | CF34 (GEAE) |  | 1 | 4013522-313P01 | PCC | Carlton | 4738 | N/A | 1 | seamless ring |  | PER DWG 4013522-313 REV.C-GE print | Heat Treatment, Machining | 232.7 | 8
Samsung | 76962 |  | 3063T82G01 A | #N/A | #N/A | CF34 (GEAE) |  | 0.333 | 9511S2001457 | Alcoa | Suzhou | 856 | 839.19 | 1=2 | seamless ring |  | 10.1ID MAX*12.1OD MIN*3.2H MIN | Parting | 29.2 | 6
Samsung | 76962 |  | 3063T82G01 A | #N/A | #N/A | CF34 (GEAE) |  | 0.5 | 9511S2001456 | PCC | Carlton | 726 | 697.98 | 1=2 | seamless ring |  | 11.05ID MAX*12.40OD MIN*3.0H MIN | Heat Treatment, Parting | 29.2 | 6
Samsung | 76962 |  | 3063T82G01 A | #N/A | #N/A | CF34 (GEAE) |  | 0.5 | 9511S2001455 | PCC | Carlton | 859 | 825.5 | 1=3 | seamless ring |  | ID 12.95MAX * OD 14.15MIN * H3.3 | Heat Treatment, Parting | 29.2 | 6
Samsung | 76962 |  | 3063T82G01 A | #N/A | #N/A | CF34 (GEAE) |  | 0.167 | 9511S2001458 | Frisa | Frisa | 3270.16 | N/A | 1 | seamless ring |  | 20.75ID MAX*23.15OD MIN*5.8H MIN | Heat Treatment | 29.2 | 6
Samsung | 76962 |  | 6036T04G06 AG | #N/A | #N/A | CF34 (GEAE) |  | 1 | 6036T04P06-R | PCC | MTTP | 349.91 | N/A | 1 | flash welded ring |  | REFER TO DWG'# C08293 | Grinding
Samsung | 76962 |  | 6036T04G06 AG | #N/A | #N/A | CF34 (GEAE) |  | 1 | 6036T04P05-R | PCC | MTTP | 353 | N/A | 1 | flash welded ring |  | REFER KFW DWG'# C08294 | Grinding
Samsung | 76962 |  | 6036T18G01 Y | #N/A | #N/A | CF34 (GEAE) |  | 0.25 | 9511S2001624 | Alcoa | Suzhou | 1369 | N/A | 1 | seamless ring |  | 12.62" OD X10.38"ID X 4.56"(MIN) | N/A | 15.9 | 6
Samsung | 76962 |  | 6036T18G01 Y | #N/A | #N/A | CF34 (GEAE) |  | 1 | 6036T18P03-R | PCC | MTTP | 305 | N/A | 1 | flash welded ring |  | 6036T18P03-R | Grinding | 15.9 | 6
Samsung | 76962 |  | 4145T48G05 G | #N/A | #N/A | CF34 (GEAE) |  | 1 | TF-4145T48P01 A | PCC | MTTP | 820 | N/A | 1 | flash welded ring |  | TF-4145T48P01 REV.A | Grinding | 22.7
Samsung | 76962 |  | 4145T48G05 G | #N/A | #N/A | CF34 (GEAE) |  | 1 | TF-4145T48P02 C | PCC | MTTP | 522 | N/A | 1 | flash welded ring |  | TF-4145T48P02 C | Grinding | 22.7
Sun Country Industries | 85472 | Current | 2071M19G01 | #N/A | #N/A | F110 |  |  | 9341M73-P01B | Alcoa | Fontana |  | 508 | 1 | seamless ring | AMS 4127 | GE PRINT | SOLUTION TREAT AND AGE
Sun Country Industries | 85472 | Current | 1286M31G02 | #N/A | #N/A | F110 | 4004M58G01 |  | AFR00003 | Alcoa | Fontana |  | 455 | 4 | seamless ring | AMS 4127 | 22.608"OD X 17.5"ID X 2.24"HIGH | SOLUTION TREAT AND AGE
Sun Country Industries | 85472 | Current | 1286M32G01 | UNK | 220.5 | F110 | 4004M58G01 |  | AFR00004 | Alcoa | Fontana |  | 277 | 4 | seamless ring | AMS 4127 | 24.464"OD X 22.24"ID X 2.000"HIGH | SOLUTION TREAT AND AGE
Sun Country Industries | 85472 | Current | 1834M50G01 | #N/A | #N/A | F110 |  |  | AFR00021 | PCC | Carlton |  | 5250 | 16 | seamless ring | AMS 4143 | GE PRINT | SOLUTION TREAT AND AGE
Sun Country Industries | 85472 | Current | 1286M33G01 | #N/A | #N/A | F110 | 4004M58G01 |  | AFR00029 | Alcoa | Fontana |  | 500 | 4 | seamless ring | AMS 4127 | 25.38"OD X 22.62"ID X 4.50" LONG | SOLUTION TREAT AND AGE
Sun Country Industries | 85472 | Current | 2038M43G02 | LRC | 392.625 | F110, F101, F118 |  |  | 2038M43G01-G02-FORGING | Alcoa | Rochester |  | 219 | 10 | seamless ring | AMS 5646 | 17.362" OD X 16.362" ID X 1.005" | SOLUTION HEAT TREATED
Sun Country Industries | 85472 | Current | 1284M83G07 | LRC | 2992.5 | F110 |  |  |  | PCC | Carlton |  | 287 | 7 | seamless ring | AMS 4127 | 24.970 X 23.340 X 4.301 | SOLUTION TREAT AND AGE
Sun Country Industries | 85472 | Current | 1834M71G01 | #N/A | #N/A | F110 |  |  |  | PCC | Carlton |  | 1554 | 4 | seamless ring | AMS 4132 | GE PRINT | SOLUTION TREAT AND AGE, PENETRANT
Sun Country Industries | 85472 | Current | 1936T86G06 | UNK | 39 | MSO | 6026T02G01/2/3/4/5/6 | 6 | 4096692-659P01/2/3 | Alcoa | Rochester |  | 455 | 0.22222 | seamless ring | AMS 4928 | GE PRINT | ANNEALED
Sun Country Industries | 85472 | Current | 2038M42G01 | LRC | 1154.25 | F110, F101, F118 |  |  |  | Alcoa | Fontana |  | 110 | 12 | seamless ring | AMS 4143 | GE PRINT | SOLUTION HEAT TREATED
Sun Country Industries | 85472 | Current | 9379M41G09 | NLR | 270 | CF6 | 9379M41P08/9 | 2 | 9379M41P01-FORGING | PCC | Carlton |  | 77 | 1 | seamless ring | AMS 4127 | 14.912" OD X 12.918" ID X .792" L | HEAT TREATED | 35.6
Sun Country Industries | 85472 | Current | 9379M42G07 | NLR | 416 | CF6 |  |  |  | Alcoa | Fontana |  | 469 | 6 | seamless ring | AMS 4127 | 16.875" OD X 14.00" ID X 6.75" | SOLUTION TREAT AND AGE | 9.1 | 9
Sun Country Industries | 85472 | Current | 5026T62G11 | NLR | 249 | CF34 | 5026T62P0A |  | 9899539-426P01 | Alcoa | Fontana |  | 200 | 7 | seamless ring | AMS 4127 | GE PRINT | SOLUTION TREAT AND AGE
Sun Country Industries | 85472 | Current | 5026T64G11 | NLR | 48 | CF34 | 5026T64P0A |  | 9899539-426P01 | Alcoa | Fontana |  | 202 | 7 | seamless ring | AMS 4928 | GE PRINT | SOLUTION TREAT AND AGE
Sun Country Industries | 85472 | Current | 1317M81G01 | #N/A | #N/A | F110 |  |  | AFR00017 | Alcoa | Fontana |  | 312 | 4 | seamless ring | AMS 4132 | 22.584" OD X 18.616" ID X 2.410" HIGH | SOLUTION TREAT AND AGE
Sun Country Industries | 85472 | Current | 2038M41G02 | LRC | 2614.5 | F110, F101, F118 | 2038M41P01 |  | 9992M65P01-Forging | Alcoa | Fontana |  | 69 | 10 | seamless ring | AMS 4143 | GE PRINT | SOLUTION HEAT TREATED
Sun Country Industries | 85472 | Current | 2038M43G01-B | #N/A | #N/A | CFM56 |  |  |  | Alcoa | Rochester |  | 219 | 10 | seamless ring | AMS 5646 | 17.362" OD X 16.362" ID X 1.005" | SOLUTION HEAT TREATED
Sun Country Industries | 85472 | Current | 5026T64G13 | NLR | 28 | CF34 | 5026T64P0A |  | 9899539-426P01 | Alcoa | Fontana |  | 202 | 7 | seamless ring | AMS 4127 | GE PRINT | SOLUTION TREAT AND AGE
Sun Country Industries | 85472 | Current | 6054T85G01 | LRC | 22.5 | F404 |  |  |  | Alcoa | Fontana |  | 882 | 3 | seamless ring | AMS 4127 | 16.375" OD X 14.100" ID X 4.125"LG | SOLUTION TREAT AND AGE
Sun Country Industries | 85472 | Current | L43802G01 | NLR | 1721 | LM2500 |  |  |  | Alcoa | Fontana |  | 84 | 1 | seamless ring | AMS 4127 | 13.760" OD X 11.290" ID X 1.320" LG, FTP .060" MIN | SOLUTION TREAT AND AGE
Sun Country Industries | 85472 | Current | 5026T64G14 | NLR | 252 | CF34 | 5026T64P0B |  | 9899539-426P01 | Alcoa | Fontana |  | 200 | 7 | seamless ring | AMS 4127 | GE PRINT | SOLUTION TREAT AND AGE
Sun Country Industries | 85472 | Current | 5026T65G06 | NLR | 152 | CF34 |  |  | 9899539-426P03 | Alcoa | Fontana |  | 145 | 3 | seamless ring | AMS 4127 | GE PRINT | SOLUTION TREAT AND AGE
Sun Country Industries | 85472 | Current | 5026T65G07 | NLR | 1977 | CF34 |  |  | 9899539-426P03 | Alcoa | Fontana |  | 145 | 3 | seamless ring | AMS 4127 | GE PRINT | SOLUTION TREAT AND AGE
Sun Country Industries | 85472 | Current | 5109T87G01 | LRS | 708.75 | F414 | 5111T11P01 |  | 4096692-659P01-RRF | Alcoa | Fontana |  | 474 | 4 | seamless ring | AMS 4928 | GE PRINT | ANNEALED
Sun Country Industries | 85472 | Current | 5109T87G04 | LRS | 529.875 | F414 | 5110T00P02 |  | 5110T00P02-forging | PCC | Carlton |  | 766 | 4 | seamless ring | AMS 4928 | 22.818" ±.03 O.D. X 21.380" ±.030 ID X .57" ±.020 LG | ANNEALED
Sun Country Industries | 85472 | Current | 5109T87G05 | LRS | 671.625 | F414 | 5110T02P02 |  | TFR00012 | PCC | Carlton |  | 696 | 4 | seamless ring | AMS 4928 | 22.632" ±.03 O.D. X 21.200" ±.03 ID X .57" ±.020 LG | ANNEALED
Sun Country Industries | 85472 | Current | 2301M29G02 | LRC | 1199 | GENX |  |  |  | Alcoa | Fontana |  | 446 | 1 | seamless ring | AMS 4132 | GE PRINT 2301M29 | SOLUTION TREAT, AGE
Sun Country Industries | 85472 | Current | 1441M95G03 | LRS | 84.375 | F110 |  |  |  | Alcoa | Fontana |  | 102 | 1 | seamless ring | AMS 4127 | GE PRINT 1441M95 | SOLUTION TREAT AND AGE
Sun Country Industries | 85472 | Current | 5109T89G03 | LRS | 2224.125 | F414 | 5128T53P01 |  | 5110T00P02-Forging | PCC | Carlton |  | 766 | 4 | seamless ring | AMS 4928 | 22.818" ±.03 O.D. X 21.380" ±.030 ID X .57" ±.020 LG | ANNEALED
Sun Country Industries | 85472 | Current | 6026T51G02 | LRS | 235.125 | F404 |  |  |  | PCC | Carlton |  | 106 | 2 | seamless ring | AMS 4127 | GE PRINT | SOLUTION TREAT, AGE
Sun Country Industries | 85472 | Current | 5109T90G03 | LRS | 579.375 | F414 | 5128T55P01 |  | TFR00012 | PCC | Carlton |  | 696 | 4 | seamless ring | AMS 4928 | 22.632" ±.03 O.D. X 21.200" ±.03 ID X .57" ±.020 LG | ANNEALED
Sun Country Industries | 85472 | Current | 5110T59G01 | LRS | 529.875 | F414 | 5111T12P01 |  | 4096692-659P01-RRF | Alcoa | Fontana |  | 474 | 4 | seamless ring | AMS 4928 | GE PRINT | ANNEALED
Sun Country Industries | 85472 | Current | 1284M83G08 | LRC | 481.5 | F110 |  |  |  | PCC | Carlton |  | 287 | 8 | seamless ring | AMS 4127 | 24.970 X 23.340 X 4.301 | SOLUTION TREAT AND AGE
Sun Country Industries | 85472 | Current | 6026T02G02 | NLR | 246 | F404 |  |  | 4096692-659P02-RRF | Alcoa | Rochester |  | 455 | 4 | seamless ring | AMS 4928 | GE PRINT | ANNEALED
Sun Country Industries | 85472 | Current | 2038M42G02 | LRC | 550.125 | F110, F101, F118 |  |  |  | Alcoa | Fontana |  | 110 | 10 | seamless ring | AMS 4143 | GE PRINT | SOLUTION HEAT TREATED
Sun Country Industries | 85472 | Current | 6026T02G04 | NLR | 200 | F404 |  |  | 4096692-659P01-RRF | Alcoa | Fontana |  | 474 | 4 | seamless ring | AMS 4928 | GE PRINT | ANNEALED
Sun Country Industries | 85472 | Current | 6026T02G05 | NLR | 143 | F404 |  |  | 4096692-659P02-RRF | Alcoa | Rochester |  | 455 | 4 | seamless ring | AMS 4928 | GE PRINT | ANNEALED
Sun Country Industries | 85472 | Current | 6026T02G06 | NLR | 100 | F404 |  |  | 4096692-659P03-RRF | Alcoa | Fontana |  | 365 | 4 | seamless ring | AMS 4928 | GE PRINT | ANNEALED
Sun Country Industries | 85472 | Current | L43801G02 | NLR | 1721 | LM2500 |  |  |  | Alcoa | Fontana |  | 125 | 1 | seamless ring | AMS 4127 | 13.760" OD X 11.290" ID X 1.320" LG, FTP .060" MIN | SOLUTION TREAT AND AGE
Sun Country Industries | 85472 | Current | 2038M41G01 | LRC | 20819.25 | F110, F101, F118 |  |  |  | Alcoa | Fontana |  | 69 | 10 | seamless ring | AMS 4150 | GE PRINT | SOLUTION HEAT TREATED
Sun Country Industries | 85472 | Current | 9524M30G03 | LRS | 85.5 | F101 |  |  |  | PCC | Carlton |  | 411 | 1 | seamless ring | AMS 4127 | 19.688" OD X 17.370" ID X .481" L | SOLUTION TREAT AND AGE
Sun Country Industries | 85472 | Current | 6054T86G01 | #N/A | #N/A | F404-414 |  |  |  | Alcoa | Fontana |  | 564.29 | 14 | seamless ring | AMS 4127 | 18.500" OD X 14.500" DIA X 4" LONG | SOLUTION TREAT AND AGE
Sun Country Industries | 85472 | Current | 6054T86G04 | #N/A | #N/A | F404-414 |  |  |  | Alcoa | Fontana |  | 564.29 | 16 | seamless ring | AMS 4127 | 18.500" OD X 14.500" DIA X 4" LONG | SOLUTION TREAT AND AGE
Sun Country Industries | 85472 | Current | 6054T86G03 | #N/A | #N/A | F404-414 |  |  |  | Alcoa | Fontana |  | 564.29 | 14 | seamless ring | AMS 4127 | 18.500" OD X 14.500" DIA X 4" LONG | SOLUTION TREAT AND AGE
Sun Country Industries | 85472 | Current | 6054T86G02 | #N/A | #N/A | F404-414 |  |  |  | Alcoa | Fontana |  | 564.29 | 16 | seamless ring | AMS 4127 | 18.500" OD X 14.500" DIA X 4" LONG | SOLUTION TREAT AND AGE
Sun Country Industries | 85472 | Current | 5110T60P01 | #N/A | #N/A | F404-414 |  |  |  | Alcoa | Rochester |  | 255 | 1 | seamless ring | AMS 4928 | 15.568" OD X 14.380" ID X .625" LG | ANEALED
Sun Country Industries | 85472 | New | 2463M40G01 | NLR | 1977 | Leap-1A/C |  |  | 2463M40P01.000R/2463M40P02.000R | GATD | GATD | $39/$108 | $39/$108 | 1=1 | seamless ring | AL | 8.346"OD X 1.118"ID X 9.845"LG/5.837"OD X 2.81"ID X 10.12 LG |  | 21.4
Sun Country Industries | 85472 | New | 2552M30G01 | NLR | 3037 | Leap-1B |  |  | 2552M30G01.002R / 2552M30G01.003R | GATD | GATD | $32/$82 | $32/$82 | 1=1 | seamless ring | AL | 8.087" OD X .915"ID X 9.547"LG/ 5.683"OD X 2.036" ID 9.675"LG
Sun Country Industries | 85472 | New | 2468M49P01 | NLR | 1977 | Leap-1A/C |  |  | 2468M49P01.000R | Alcoa | Suzhou | 109 | 109 | 1=1 | seamless ring | I718 | 4.6669"OD X .795"ID X 5.085" LG
Sun Country Industries | 85472 | New | 2547M12P01 | NLR | 3037 | Leap-1B |  |  | 2547M12P01.000R | PCC | Carlton | 297 | 297 | 1=1 | seamless ring | Inco718-PQ DM | 4.515"OD X .985"ID X 5.113"LG |  | 13.7
Sun Country Industries | 85472 | New | 2552M08P01 | NLR | 3037 | Leap-1B |  |  | Not GE negotiated | Alcoa |  |  |  |  | seamless ring |  | leap
Sun Country Industries | 85472 | New | 2461M37P01 | NLR | 5014 | Leap-1A/C, Leap-1B |  |  | 2461M37P01.0002R | Alcoa | Rochester | 119 | 119 | 1=1 | seamless ring | IN718 | 4.6026"OD X .985491"ID X 5.2646"LG |  | 14.7
Sun Country Industries | 85472 | New | 2630M05G01 | #N/A | #N/A | GE9x |  |  | 2630M05G01 | Alcoa | Fontana | 1271 | 1271 | 1=1 | seamless ring | AMS 4132 | 17.200"OD X 9"ID X 5.8" LG
UEC- Terre Haute | 88843 | Current | 1457M68G03 / 1622M57G05 / 9385M26G11 | #N/A | #N/A | CF6-80 | XXXXX |  | 10042512P02 | Alcoa | Fontana | 1183 |  |  | Seamless Ring | 6061-T6 | GE B/P Rev B | Manufacture complete to Cust B/P instructions | AMS 4127 - These assys are moving to Grosite - Presume they will buy the same forging
UEC- Terre Haute | 88843 | Current | 1686M48G12 | #N/A | #N/A | GE90-94B | XXXXX |  | D1686M48P03 | Alcoa | Fontana | ? (2015-$9257) |  |  | Seamless Ring | Waspaloy | UEC-TH Dwg Rev B | Manufacture complete to UEC Dwg instructions | AMS 5706
UEC- Terre Haute | 88843 | Current | 2258M80G09 | #N/A | #N/A | GEnx | XXXXX |  | D2258M78-2C | Alcoa | Fontana | 11485 |  |  | Seamless Ring | Haynes 188 | UEC-TH Dwg Rev B | Manufacture complete to UEC Dwg instructions (Machined) | AMS 5772
UEC- Terre Haute | 88843 | Current | L62000G02 | #N/A | #N/A | LM6000 | XXXXX |  | D4013507-401P01 | Alcoa | Fontana | 19881 |  |  | Seamless Ring | Haynes 188 | FTP 38.56 OD Min x 32.68 ID Max x 3.151 LG (Ref only GE B/P 4013507-401P01 Rev None) | Manufacture complete to Cust B/P instructions | B50TF74CLA
UEC- Terre Haute | 88843 | Current | L62000G02 | #N/A | #N/A | LM6000 | XXXXX |  | D4013507-402P01 | Alcoa | Fontana | 21688 |  |  | Seamless Ring | Haynes 188 | FTP 28.34 OD Min x 20.685 ID Max x 4.18 LG (Ref only GE B/P 4013507-402P01 Rev None) | Manufacture complete to Cust B/P instructions | B50TF74CLA
UEC- Terre Haute | 88843 | Current | L62000G02 | #N/A | #N/A | LM6000 | XXXXX |  | D4013507-403P01 | Alcoa | Fontana | 3481 |  |  | Seamless Ring | Inco 718 | FTP 37.1 OD Min x 34.22 ID Max x 1.26 LG (Ref only GE B/P 4013507-403P01 Rev None) | Manufacture complete to Cust B/P instructions | AMS 5662
UEC- Terre Haute | 88843 | Current | L62000G02 / L38699G07 | #N/A | #N/A | LM6000 / LMS100 | XXXXX |  | D4013584-040P01 | Alcoa | Fontana | 10100 |  |  | Seamless Ring | Haynes 188 | GE B/P Rev B | Manufacture complete to Cust B/P instructions | B50TF74CLA
UEC- Terre Haute | 88843 | Current | L38699G07 | #N/A | #N/A | LMS100 | XXXXX |  | D4013584-052P01 | Alcoa | Fontana | 2337 |  |  | Seamless Ring | Inco 718 | GE B/P Rev B | Manufacture complete to Cust B/P instructions | AMS 5662
UEC- Terre Haute | 88843 | Current | L62000G02 / L38699G07 | #N/A | #N/A | LM6000 / LMS100 | XXXXX |  | D4013584-053P01 | Alcoa | Fontana | 2144 |  |  | Seamless Ring | Inco 718 | GE B/P Rev None | Manufacture complete to Cust B/P instructions | AMS 5662
UEC- Terre Haute | 88843 | Current | L62000G02 / L38699G07 | #N/A | #N/A | LM6000 / LMS100 | XXXXX |  | D4013584-054P01 | Alcoa | Fontana | 8299 |  |  | Seamless Ring | Inco 718 | GE B/P Rev B | Manufacture complete to Cust B/P instructions | AMS 5662 or B50TF15CLD
UEC- Terre Haute | 88843 | Current | L62000G02 / L38699G07 | #N/A | #N/A | LM6000 / LMS100 | XXXXX |  | D4013584-205P01 | Alcoa | Fontana | 1778 |  |  | Seamless Ring | Inco 718 | GE B/P Rev None | Manufacture complete to Cust B/P instructions | AMS 5662
UEC- Terre Haute | 88843 | Current | 9051M96G02 | #N/A | #N/A | CF6-6 | XXXXX |  | D9051M96-2 | Alcoa | Fontana | 2429 |  |  | Seamless Ring | Hast X | UEC-TH Dwg Rev A | Manufacture complete to UEC Dwg instructions | AMS5754
UEC- Terre Haute | 88843 | Current | 17A190-483G01 / 17A190-609G01 | #N/A | #N/A | LM2500 / LM2500+ | L38038G04 / L38648G01 | 1 / 1 | DL38038-301 | Alcoa | Fontana | 5925 |  |  | Seamless Ring | Haynes 230 | UEC-TH Dwg Rev D | Manufacture complete to UEC Dwg instructions | AMS 5891
UEC- Terre Haute | 88843 | Current | L41155G02 | #N/A | #N/A | LM2500+ | XXXXX |  | DL41155-5LC | Alcoa | Fontana | 2628 |  |  | Seamless Ring | Inco 718 | UEC-TH Dwg Rev None | Manufacture complete to UEC Dwg instructions | AMS 5663 or B50TF15CLF
UEC- Terre Haute | 88843 | Current | 17A190-543G03 | NLR | 648 | GE90 | 2253M37G03 | 1 | D1968M72P02 | Alcoa | Fontana | 5727 |  |  | Seamless Ring | GTD222 | UEC-TH Dwg Rev E | Manufacture complete to UEC Dwg instructions (Machined) | B50TF279CLA
UEC- Terre Haute | 88843 | Current | 17A190-543G03 | NLR | 648 | GE90 | 2253M37G03 | 1 | D1968M72P04 | Alcoa | Fontana | 16319 |  |  | Seamless Ring | Haynes 188 | UEC-TH Dwg Rev H | Manufacture complete to UEC Dwg instructions (Machined/EDM) | AMS 5772 or B50TF74CLA
UEC- Terre Haute | 88843 | Current | 17A190-543G03 | NLR | 648 | GE90 | 2253M40G07 | 1 | D1968M78P04 | Alcoa | Fontana | 6918 |  |  | Seamless Ring | Haynes 188 | UEC-TH Dwg Rev G | Manufacture complete to UEC Dwg instructions (Machined/EDM) | AMS 5772 or B50TF74CLA
UEC- Terre Haute | 88843 | Current | 17A190-543G03 | NLR | 648 | GE90 | 2253M40G07 | 1 | D1968M78P06 | Alcoa | Fontana | 2876 |  |  | Seamless Ring | Haynes 188 | UEC-TH Dwg Rev E | Manufacture complete to UEC Dwg instructions (Machined/EDM) | AMS 5772 or B50TF74CLA
UEC- Terre Haute | 88843 | Current | 2258M80G09 | #N/A | #N/A | GEnx | XXXXX |  | D2255M81P01 | Alcoa | Fontana | 2068 |  |  | Seamless Ring | Haynes 188 | UEC-TH Dwg Rev C | Manufacture complete to UEC Dwg instructions | AMS 5772 - Volume split 50/50 w/Wyman Gordon - MTP
UEC- Terre Haute | 88843 | Current | 2258M80G09 | #N/A | #N/A | GEnx | XXXXX |  | D2255M81P03 | Alcoa | Fontana | 1987 |  |  | Seamless Ring | Haynes 188 | UEC-TH Dwg Rev B | Manufacture complete to UEC Dwg instructions | AMS 5772 - Volume split 50/50 w/Wyman Gordon - MTP
UEC- Terre Haute | 88843 | Current | 2258M80G09 | #N/A | #N/A | GEnx | XXXXX |  | D2255M81P07 | Alcoa | Fontana | 5101 |  |  | Seamless Ring | Haynes 188 | UEC-TH Dwg Rev A | Manufacture complete to UEC Dwg instructions | AMS 5772
UEC- Terre Haute | 88843 | Current | 2258M80G09 | #N/A | #N/A | GEnx | XXXXX |  | D2255M82P0101 | Alcoa | Fontana | 1879 |  |  | Seamless Ring | Haynes 188 | UEC-TH Dwg Rev A | Manufacture complete to UEC Dwg instructions | AMS 5772 - Volume split 50/50 w/Wyman Gordon - MTP
UEC- Terre Haute | 88843 | Current | 2258M80G09 | #N/A | #N/A | GEnx | XXXXX |  | D2255M82P03 | Alcoa | Fontana | 1832 |  |  | Seamless Ring | Haynes 188 | UEC-TH Dwg Rev B | Manufacture complete to UEC Dwg instructions | AMS 5772 - Volume split 50/50 w/Wyman Gordon - MTP
UEC- Terre Haute | 88843 | Current | 2258M80G09 | #N/A | #N/A | GEnx | XXXXX |  | D2255M82P07 | Alcoa | Fontana | 1649 |  |  | Seamless Ring | Haynes 188 | UEC-TH Dwg Rev A | Manufacture complete to UEC Dwg instructions | AMS 5772 - Volume split 50/50 w/Wyman Gordon - MTP
UEC- Terre Haute | 88843 | Current | 1602M64G07 / G09 | #N/A | #N/A | F110 | XXXXX |  | D4013382-943P02 | Alcoa | Rancho Cucamonga | 15495 |  |  | Seamless Ring | TI 6-2-4-2 | UEC-TH Dwg Rev None | Manufacture complete to UEC Dwg instructions | B50TF22CLA
UEC- Terre Haute | 88843 | Current | 1953M80G03 | #N/A | #N/A | GE90-94B | XXXXX |  | F1953M80-2 | Alcoa | Rancho Cucamonga | 5155 |  |  | Seamless Ring | TI 6-2-4-2 | FTP .060 min over - 47.352 OD x 44.21 ID x 1.49 LG | Forged to Protect Dimension Shown | AMS 4976
UEC- Terre Haute | 88843 | Current | 1953M80G03 | #N/A | #N/A | GE90-94B | XXXXX |  | F1953M80-4 | Alcoa | Rancho Cucamonga | 5892 |  |  | Seamless Ring | TI 6-2-4-2 | FTP .060 min over - 42.153 OD x 39.486 ID x 2.524 LG | Forged to Protect Dimension Shown | AMS 4976
UEC- Terre Haute | 88843 | Current | 1953M81G05 | #N/A | #N/A | GE90-94B | XXXXX |  | F1953M81-301 | Alcoa | Rancho Cucamonga | 6275 |  |  | Seamless Ring | TI 6-2-4-2 | FTP .060 min over - 41.119 OD x 39.293 ID x 2.425 LG | Forged to Protect Dimension Shown | AMS 4976
UEC- Terre Haute | 88843 | Current | 1987M78G03 | #N/A | #N/A | GE90-94B | XXXXX |  | F1987M78-2 | Alcoa | Rancho Cucamonga | 12466 |  |  | Seamless Ring | TI 6-2-4-2 | FTP .060 min over - 70.694 OD x 68.592 ID x 3.233 LG | Forged to Protect Dimension Shown | AMS 4976
UEC- Terre Haute | 88843 | Current | 1686M48G12 | #N/A | #N/A | GE90-94B | XXXXX |  | D1686M48P0401 | Alcoa | Verde | 2732 |  |  | Seamless Ring | Waspaloy | UEC-TH Dwg Rev None | Manufacture complete to UEC Dwg instructions | AMS 5706
UEC- Terre Haute | 88843 | Current | L44540G02 | #N/A | #N/A | LM2500 | XXXXX |  | 16002 | PCC | Carlton | 621 |  |  | Seamless Ring | Inco 718 | FTP 20.3 OD x 18.1 ID x .58 LG | Forged to Protect Dimension Shown | AMS 5662
UEC- Terre Haute | 88843 | Current | L16710G06 | #N/A | #N/A | LM2500 | XXXXX |  | 17000 | PCC | Carlton | 292 |  |  | Seamless Ring | 17-4PH | FTP 13.54 OD x 10.8 ID x 2.14 LG | Forged to Protect Dimension Shown | AMS 5643
UEC- Terre Haute | 88843 | Current | L16710G06 | #N/A | #N/A | LM2500 | XXXXX |  | 17100 | PCC | Carlton | 229 |  |  | Seamless Ring | 17-4PH | FTP 23.5 OD x 20.5 ID x .75 LG | Forged to Protect Dimension Shown | AMS 5643
UEC- Terre Haute | 88843 | Current | L41155G02 | #N/A | #N/A | LM1600 | XXXXX |  | D191255 | PCC | Carlton | 9097 |  |  | Seamless Ring | TI 6-4 | UEC-TH Dwg Rev None | Manufacture complete to UEC Dwg instructions | C50TF12CLB, D or F
UEC- Terre Haute | 88843 | Current | 10154233 / 10164213 | #N/A | #N/A | GEnx | XXXXX |  | 10019347 | PCC | Carlton | 2135 |  |  | Seamless Ring | TI 6-4 | 10019347 VOLVO AERO B/P Rev 02 | Manufacture complete to Cust B/P instructions | AMS 4928
UEC- Terre Haute | 88843 | Current | 1457M64G01 / 9255M29G01 | #N/A | #N/A | CF6-80 | XXXXX |  | 10042206P05 | PCC | Carlton | 3536 |  |  | Seamless Ring | 6061-T6 Alum | 10042206 GE B/P Rev F | Manufacture complete to Cust B/P instructions (Machined) | AMS 4312 Type 1 (Except no precip H/T to T651 cond per B/P Note 9) - These assys are moving to Grosite - Presume they will buy the same forging
UEC- Terre Haute | 88843 | Current | 1864M68G01 | #N/A | #N/A | F110-129 | XXXXX |  | 17A160-004P03 | PCC | Carlton | 370 |  |  | Seamless Ring | Inco 718 | 17A160-004 GE B/P Rev E | Manufacture complete to Cust B/P instructions | B50TF15CLF
UEC- Terre Haute | 88843 | Current | 1602M64G07 / G09 | #N/A | #N/A | F110 | XXXXX |  | 4013196-891P06 | PCC | Carlton | 1544 |  |  | Seamless Ring | TI 6-4 | 4013196-891 GE B/P Rev L | Manufacture complete to Cust B/P instructions | AMS 4928 - Currently purchased machined complete by sub-tier / Space-Craft
UEC- Terre Haute | 88843 | Current | 1338M82G02 | #N/A | #N/A | LM6000 | XXXXX |  | D1338M82-202 | PCC | Carlton | 1962 |  |  | Seamless Ring | Inco 718 | UEC-TH Dwg Rev D | Manufacture complete to UEC Dwg instructions | B50TF15CLA
UEC- Terre Haute | 88843 | Current | 1338M82G02 | #N/A | #N/A | LM6000 | XXXXX |  | D1338M82-301 | PCC | Carlton | 730 |  |  | Seamless Ring | Inco 718 | UEC-TH Dwg Rev B | Manufacture complete to UEC Dwg instructions | B50TF15CLA
UEC- Terre Haute | 88843 | Current | 1964M33G03 | #N/A | #N/A | F110-132 | XXXXX |  | D1964M33P01 | PCC | Carlton | 6866 |  |  | Seamless Ring | TI 6-4 | UEC-TH Dwg Rev None | Manufacture complete to UEC Dwg instructions | AMS 4928
UEC- Terre Haute | 88843 | Current | 1964M33G03 | #N/A | #N/A | F110-132 | XXXXX |  | D1964M33P02 | PCC | Carlton | 1989 |  |  | Seamless Ring | TI 6-4 | UEC-TH Dwg Rev A | Manufacture complete to UEC Dwg instructions | AMS 4928
UEC- Terre Haute | 88843 | Current | 2070M46G03 | #N/A | #N/A | CF34-10 | XXXXX |  | D2070M46-3 | PCC | Carlton | 751 |  |  | Seamless Ring | Inco 909 | UEC-TH Dwg Rev A | Manufacture complete to UEC Dwg instructions | C50TF95CLA
UEC- Terre Haute | 88843 | Current | 2070M56G03 | #N/A | #N/A | CF34-10 | XXXXX |  | D2070M56P01 | PCC | Carlton | 2835 |  |  | Seamless Ring | Inco 718 | UEC-TH Dwg Rev D | Manufacture complete to UEC Dwg instructions | B50TF15CLA - Currently purchased machined complete by subtier / Multax Corp.
UEC- Terre Haute | 88843 | Current | 3055M23G03 | #N/A | #N/A | J79 | XXXXX |  | D3055M23P02 | PCC | Carlton | 2321 |  |  | Seamless Ring | Inco 718 | UEC-TH Dwg Rev None | Manufacture complete to UEC Dwg instructions | B50TF15CLD
UEC- Terre Haute | 88843 | Current | 3055M23G03 | #N/A | #N/A | J79 | XXXXX |  | D3055M23P03 | PCC | Carlton | 2367 |  |  | Seamless Ring | Inco 718 | UEC-TH Dwg Rev None | Manufacture complete to UEC Dwg instructions | B50TF15CLD
UEC- Terre Haute | 88843 | Current | L62000G02 / L38699G07 | #N/A | #N/A | LM6000 / LMS100 | XXXXX |  | D4013584-056P01 | PCC | Carlton | 4330 |  |  | Seamless Ring | Inco 718 | 4013584-056 GE B/P Rev D | Manufacture complete to Cust B/P instructions | AMS 5662
UEC- Terre Haute | 88843 | Current | L38699G07 | #N/A | #N/A | LMS100 | XXXXX |  | D4013584-068P01 | PCC | Carlton | 19256 |  |  | Seamless Ring | Haynes 188 | 4013584-068 GE B/P Rev B | Manufacture complete to Cust B/P instructions | B50TF74CLA
UEC- Terre Haute | 88843 | Current | L38699G07 | #N/A | #N/A | LMS100 | XXXXX |  | D4013584-069P01 | PCC | Carlton | 16844 |  |  | Seamless Ring | Haynes 188 | 4013584-069 GE B/P Rev B | Manufacture complete to Cust B/P instructions | B50TF74CLA
UEC- Terre Haute | 88843 | Current | 5100T06G02 | LRS | 600 | F414 | XXXXX |  | D5100T06-201 | PCC | Carlton | 1536 |  |  | Seamless Ring | Inco 718 | UEC-TH Dwg Rev C | Manufacture complete to UEC Dwg instructions | B50TF15CLA
UEC- Terre Haute | 88843 | Current | 5100T06G02 | LRS | 600 | F414 | XXXXX |  | D5100T06-301 | PCC | Carlton | 1843 |  |  | Seamless Ring | Rene 41 | UEC-TH Dwg Rev C | Manufacture complete to UEC Dwg instructions | B50TF110CLC
UEC- Terre Haute | 88843 | Current | 6025T29G05 | #N/A | #N/A | F404 | XXXXX |  | D6025T29-10 | PCC | Carlton | 4076 |  |  | Seamless Ring | Inco 718 | UEC-TH Dwg Rev None | Manufacture complete to UEC Dwg instructions | B50TF15CLA
UEC- Terre Haute | 88843 | Current | 9174M68G02 | #N/A | #N/A | LM2500 | XXXXX |  | D9174M68-23 | PCC | Carlton | 1878 |  |  | Seamless Ring | Inco 718 | UEC-TH Dwg Rev C | Manufacture complete to UEC Dwg instructions | B50TF15CLA
UEC- Terre Haute | 88843 | Current | 9174M68G02 | #N/A | #N/A | LM2500 | XXXXX |  | D9174M68-901 | PCC | Carlton | 1061 |  |  | Seamless Ring | Inco 718 | UEC-TH Dwg Rev C | Manufacture complete to UEC Dwg instructions | B50TF15CLA
UEC- Terre Haute | 88843 | Current | 17A190-483G01 / 17A190-609G01 | #N/A | #N/A | LM2500 / LM2500+ | L38038G04 / L38648G01 | 1 / 1 | DL38039-701 | PCC | Carlton | 5392 |  |  | Seamless Ring | Haynes 230 | UEC-TH Dwg Rev A | Manufacture complete to UEC Dwg instructions | AMS 5891
UEC- Terre Haute | 88843 | Current | L44866G01 | #N/A | #N/A | LM2500 | XXXXX |  | DL44513P0101 | PCC | Carlton | 3680 |  |  | Seamless Ring | Inco 718 | UEC-TH Dwg Rev A | Manufacture complete to UEC Dwg instructions | B50TF15CLA
UEC- Terre Haute | 88843 | Current | L59000G01 | #N/A | #N/A | LM2500+ | XXXXX |  | DL59000P01 | PCC | Carlton | 7471 |  |  | Seamless Ring | Inco 718 | UEC-TH Dwg Rev None | Manufacture complete to UEC Dwg instructions | B50TF15CLA
UEC- Terre Haute | 88843 | Current | 4013522-466G01 | #N/A | #N/A | LM2500+ | XXXXX |  | L50531-8F | PCC | Carlton | 1987 |  |  | Seamless Ring | L-605 | FTP 39.47 OD x 38.33 ID x .946 LG | Forged to Protect Dimension Shown | AMS 5759
UEC- Terre Haute | 88843 | Current | 1668M93G02 | #N/A | #N/A | CFM56 | XXXXX |  | 191265 | Welded Ring Products | WRP | 2345 |  | 7 | FBWR | Hast X | FTP 34.0 OD x 32.825 ID x 4.15 LG (1=7 sleeve-Not parted) | Forged to Protect Dimension Shown | AMS 5754
UEC- Terre Haute | 88843 | Current | 9046M89G08 | #N/A | #N/A | CF6-50 | XXXXX |  | 157000 | PCC | Mountaintop | 1688 |  |  | FBWR | Inco 718 | FTP 20.50 OD x 18.0 ID x .70 LG | Forged to Protect Dimension Shown | B50TF15CLA
UEC- Terre Haute | 88843 | Current | L44541G02 | #N/A | #N/A | LM2500 | XXXXX |  | 164000 | PCC | Mountaintop | 510 |  |  | FBWR | Inco 718 | FTP 18.961 OD x 16.29 ID x .620 LG | Forged to Protect Dimension Shown | B50TF15CLA
UEC- Terre Haute | 88843 | Current | 1668M93G02 | #N/A | #N/A | CFM56 | XXXXX |  | 191265 | PCC | Mountaintop | 3346 |  | 7 | FBWR | Hast X | FTP 34.0 OD x 32.825 ID x 4.15 LG (1=7 sleeve-Not parted) | Forged to Protect Dimension Shown | AMS 5754
UEC- Terre Haute | 88843 | Current | 2091M57G01 | #N/A | #N/A | CFM56 | XXXXX |  | 4013522-284P03 | PCC | Mountaintop | 2259 |  |  | FBWR | Inco 718 | 4013522-284 GE B/P Rev G | Manufacture complete to Cust B/P instructions (Machined) | B50TF15CLF
UEC- Terre Haute | 88843 | Current | 5054M27G05 | #N/A | #N/A | LM6000 | XXXXX |  | D5054M27P01 | PCC | Mountaintop | 1650 |  |  | FBWR | TI 6-4 | UEC-TH Dwg Rev A | Manufacture complete to UEC Dwg instructions (Machined) | AMS 4928 - This assy is moving to GKN - Do not believe they will buy the same forging
UEC- Terre Haute | 88843 | Current | 5054M27G05 | #N/A | #N/A | LM6000 | XXXXX |  | D5054M27P02 | PCC | Mountaintop | 2121 |  |  | FBWR | TI 6-4 | UEC-TH Dwg Rev A | Manufacture complete to UEC Dwg instructions (Machined) | AMS 4928 - This assy is moving to GKN - Do not believe they will buy the same forging
UEC- Terre Haute | 88843 | Current | 5054M27G05 | #N/A | #N/A | F110-129 | XXXXX |  | D5054M27P04 | PCC | Mountaintop | 2785 |  |  | FBWR | TI 6-4 | UEC-TH Dwg Rev None | Manufacture complete to UEC Dwg instructions (Machined) | AMS 4928 - This assy is moving to GKN - Do not believe they will buy the same forging
UEC- Terre Haute | 88843 | Current | 1347M28G02 / G06 | #N/A | #N/A | LM6000 | XXXXX |  | D1347M28-201 | PCC | Mountaintop | 1513 |  |  | FBWR | Inco 718 | UEC-TH Dwg Rev A | Manufacture complete to UEC Dwg instructions | B50TF15CLA
UEC- Terre Haute | 88843 | Current | 1347M28G02 / G06 | #N/A | #N/A | LM6000 | XXXXX |  | D1347M28-301 | PCC | Mountaintop | 366 |  |  | FBWR | Inco 718 | UEC-TH Dwg Rev A | Manufacture complete to UEC Dwg instructions | B50TF15CLA
UEC- Terre Haute | 88843 | Current | 1589M10G01 / M12G01 | #N/A | #N/A | F110 | XXXXX |  | D1589M10P01 | PCC | Mountaintop | 1352 |  |  | FBWR | TI 6-4 | UEC-TH Dwg Rev B | Manufacture complete to UEC Dwg instructions (Machined) | AMS 4928 - This assy is moving to GKN - Do not believe they will buy the same forging
UEC- Terre Haute | 88843 | Current | 1589M10G01 / M12G01 | #N/A | #N/A | F110 | XXXXX |  | D1589M10P04 | PCC | Mountaintop | 1491 |  |  | FBWR | TI 6-4 | UEC-TH Dwg Rev B | Manufacture complete to UEC Dwg instructions (Machined) | AMS 4928 - This assy is moving to GKN - Do not believe they will buy the same forging
UEC- Terre Haute | 88843 | Current | 1668M93G02 | #N/A | #N/A | CFM56 | XXXXX |  | D1668M93-1401 | PCC | Mountaintop | 2228 |  |  | FBWR | Hast X | UEC-TH Dwg Rev None | Manufacture complete to UEC Dwg instructions | AMS 5754
UEC- Terre Haute | 88843 | Current | 2070M46G03 | #N/A | #N/A | CF34-10 | XXXXX |  | D2070M46-201 | PCC | Mountaintop | 665 |  |  | FBWR | Inco 718 | UEC-TH Dwg Rev None | Manufacture complete to UEC Dwg instructions | B50TF15CLA
UEC- Terre Haute | 88843 | Current | 2070M51G01 | #N/A | #N/A | CF34-10 | XXXXX |  | D2070M51-13 | PCC | Mountaintop | 367 |  |  | FBWR | Hast X | UEC-TH Dwg Rev D | Manufacture complete to UEC Dwg instructions (Machined) | AMS 5754
UEC- Terre Haute | 88843 | Current | 2070M51G01 | #N/A | #N/A | CF34-10 | XXXXX |  | D2070M51-15 | PCC | Mountaintop | 1062 |  |  | FBWR | Hast X | UEC-TH Dwg Rev C | Manufacture complete to UEC Dwg instructions (Machined) | AMS 5754
UEC- Terre Haute | 88843 | Current | 2258M80G09 | #N/A | #N/A | GEnx | XXXXX |  | D2255M81P01 | PCC | Mountaintop | 2095 |  |  | FBWR | Haynes 188 | UEC-TH Dwg Rev C | Manufacture complete to UEC Dwg instructions | AMS 5772 - Volume split 50/50 w/Alcoa - Monroe
UEC- Terre Haute | 88843 | Current | 2258M80G09 | #N/A | #N/A | GEnx | XXXXX |  | D2255M81P03 | PCC | Mountaintop | 1895 |  |  | FBWR | Haynes 188 | UEC-TH Dwg Rev B | Manufacture complete to UEC Dwg instructions | AMS 5772 - Volume split 50/50 w/Alcoa - Monroe
UEC- Terre Haute | 88843 | Current | 2258M80G09 | #N/A | #N/A | GEnx | XXXXX |  | D2255M82P0101 | PCC | Mountaintop | 1604 |  |  | FBWR | Haynes 188 | UEC-TH Dwg Rev A | Manufacture complete to UEC Dwg instructions | AMS 5772 - Volume split 50/50 w/Alcoa - Monroe
UEC- Terre Haute | 88843 | Current | 2258M80G09 | #N/A | #N/A | GEnx | XXXXX |  | D2255M82P03 | PCC | Mountaintop | 1889 |  |  | FBWR | Haynes 188 | UEC-TH Dwg Rev B | Manufacture complete to UEC Dwg instructions | AMS 5772 - Volume split 50/50 w/Alcoa - Monroe
UEC- Terre Haute | 88843 | Current | 2258M80G09 | #N/A | #N/A | GEnx | XXXXX |  | D2255M82P07 | PCC | Mountaintop | 1836 |  |  | FBWR | Haynes 188 | UEC-TH Dwg Rev A | Manufacture complete to UEC Dwg instructions | AMS 5772 - Volume split 50/50 w/Alcoa - Monroe
UEC- Terre Haute | 88843 | Current | 4150T43G01 | #N/A | #N/A | F110-129 | XXXXX |  | D4150T43P0101 | PCC | Mountaintop | 1120 |  |  | FBWR | TI 6-4 | UEC-TH Dwg Rev C | Manufacture complete to UEC Dwg instructions (Machined) | AMS 4928 - This assy is moving to GKN - Do not believe they will buy the same forging
UEC- Terre Haute | 88843 | Current | 5100T06G02 | LRS | 600 | F414 | XXXXX |  | D5100T06-701 | PCC | Mountaintop | 341 |  |  | FBWR | Hast X | UEC-TH Dwg Rev A | Manufacture complete to UEC Dwg instructions | AMS 5754 - This assy is moving to PAS Techologies - Do not know if they will buy the same forging
UEC- Terre Haute | 88843 | Current | 5101T20G03 | LRS | 600 | F414 | XXXXX |  | D5101T20-202 | PCC | Mountaintop | 1443 |  |  | FBWR | Rene 41 | UEC-TH Dwg Rev None | Manufacture complete to UEC Dwg instructions | B50TF110CLC - This assy is moving to Metro Machine - Do not know if they will buy the same forging
UEC- Terre Haute | 88843 | Current | 6025T29G05 | #N/A | #N/A | F404 | XXXXX |  | D6025T29-2001 | PCC | Mountaintop | 635 |  |  | FBWR | Hast X | UEC-TH Dwg Rev None | Manufacture complete to UEC Dwg instructions | AMS 5754
UEC- Terre Haute | 88843 | Current | 4013382-785G02 / 4013522-466G01 / 9051M13G04 / 9051M13G07 | #N/A | #N/A | LM2500 / LM2500+ / CF6-6 / CF6-56 | XXXXX |  | D9051M13 | PCC | Mountaintop | 918 |  |  | FBWR | L-605 | UEC-TH Dwg Rev A | Manufacture complete to UEC Dwg instructions | AMS 5759
UEC- Terre Haute | 88843 | Current | 4013382-785G02 / 4013522-466G01 / 9051M64G01 | #N/A | #N/A | LM2500 / LM2500+ | XXXXX |  | D9051M64-2 | PCC | Mountaintop | 834 |  |  | FBWR | Hast X | UEC-TH Dwg Rev None | Manufacture complete to UEC Dwg instructions | AMS 5754
UEC- Terre Haute | 88843 | Current | 4013382-785G02 / 4013522-466G01 / 9084M72P07 | #N/A | #N/A | LM2500 / LM2500+ / CF6-6 | XXXXX |  | D9084M72-7 | PCC | Mountaintop | 1230 |  |  | FBWR | Hast X | UEC-TH Dwg Rev C | Manufacture complete to UEC Dwg instructions | AMS 5754
UEC- Terre Haute | 88843 | Current | 4013382-785G02 / 4013522-466G01 | #N/A | #N/A | LM2500 / LM2500+ | XXXXX |  | D9138M51-3 | PCC | Mountaintop | 2568 |  |  | FBWR | Haynes 188 | UEC-TH Dwg Rev None | Manufacture complete to UEC Dwg instructions (Machined) | B50TF74CLA
UEC- Terre Haute | 88843 | Current | 4013382-785G02 / 4013522-466G01 | #N/A | #N/A | LM2500 / LM2500+ | XXXXX |  | D9138M51-39 | PCC | Mountaintop | 2201 |  |  | FBWR | Haynes 188 | UEC-TH Dwg Rev None | Manufacture complete to UEC Dwg instructions (Machined) | B50TF74CLA
UEC- Terre Haute | 88843 | Current | 4013382-785G02 / 4013522-466G01 | #N/A | #N/A | LM2500 / LM2500+ | XXXXX |  | L31876P01 | PCC | Mountaintop | 2384 |  |  | FBWR | GTD222 | L31876 GE B/P Rev C | Manufacture complete to Cust B/P instructions (Machined) | B50TF279CLA
UEC- Terre Haute | 88843 | Current | 4013382-785G02 / 4013522-466G01 | #N/A | #N/A | LM2500 / LM2500+ | XXXXX |  | L43474P01 | PCC | Mountaintop | 2431 |  |  | FBWR | GTD222 | L43474 GE B/P Rev B | Manufacture complete to Cust B/P instructions (Machined) | B50TF279CLA
UEC- Terre Haute | 88843 | Current | 1602M64G07 / G09 | #N/A | #N/A | F110 | XXXXX |  | TF-4013196-890P02 | PCC | Mountaintop | 1565 |  |  | FBWR | TI 6-4 | 4013196-890 GE B/P Rev H | Manufacture complete to Cust B/P instructions | AMS 4928 - WG P/N C07444-D - Currently purchased machined complete by sub-tier / Numet
Magellan Aerospace Winnipeg | 17338 | Current | 5170T24G01 | #N/A | #N/A | F414-INS | n/a | 1 | 5159T81P01A | Alcoa | Fontana | 5194 | 5194 | 1 | FORGED RING | STL.RENE41 | 16.52 OD 12.66 ID 2.4 FAC | No additional steps known beyond forging
Magellan Aerospace Winnipeg | 17338 | Current | 5170T24G01 | #N/A | #N/A | F414-INS | n/a | 1 | 5159T96P01A | Alcoa | Fontana | 9640 | 77120 | 8 | FORGED RING | STL.RENE41 | 16.4 OD 16.6 ID 8 FAC | No additional steps known beyond forging
Magellan Aerospace Winnipeg | 17338 | Current | 5170T24G01 | #N/A | #N/A | F414-INS | n/a | 1 | 5173T30P01A | Alcoa | Fontana | 12389 | 99112 | 8 | FORGED RING | STL.RENE41 | 26.9 OD 25.45 ID 8 FAC | No additional steps known beyond forging
Magellan Aerospace Winnipeg | 17338 | Current | 5102T78G05 | #N/A | #N/A | F414 | n/a | 1 | BA01265 | Alcoa | Fontana | 884 | 884 | 1 | FORGED RING | Inco 718 | 28.3 OD 26.41 ID 0.5 FAC | No additional steps known beyond forging
Magellan Aerospace Winnipeg | 17338 | Current | 6042T73G10 | #N/A | #N/A | F404 | n/a | 1 | BA39764 | Alcoa | Fontana | 2572 | 2572 | 1 | FORGED RING | TI | 15.57 OD 14.5 ID 4.625 FAC | No additional steps known beyond forging
Magellan Aerospace Winnipeg | 17338 | Current | 1946T13G01 | #N/A | #N/A | F404 | n/a | 1 | BA39764 | Alcoa | Fontana | 2572 | 2572 | 1 | FORGED RING | TI | 15.57 OD 14.5 ID 4.625 FAC | No additional steps known beyond forging
Magellan Aerospace Winnipeg | 17338 | Current | 5102T78G05 | #N/A | #N/A | F414 | n/a | 1 | BA98043 | Alcoa | Fontana | 1041 | 1041 | 1 | FORGED RING | STL.HS188 | 26.52 OD 25.689 ID 0.693 FAC | No additional steps known beyond forging
Magellan Aerospace Winnipeg | 17338 | Current | 5102T78G05 | #N/A | #N/A | F414 | n/a | 1 | BA98044 | Alcoa | Fontana | 406 | 406 | 1 | FORGED RING | STL.HS188 | 14.57L X 13.97H | No additional steps known beyond forging
Magellan Aerospace Winnipeg | 17338 | Current | 6042T73G10 | #N/A | #N/A | F404 | n/a | 1 | 6057T93P05-803 | PCC | MTTP | 938 | 938 | 1 | F-WELDED RING | STL HASTELLOY | 26.38 OD 25.148 ID 2.263 FAC | No additional steps known beyond forging
Magellan Aerospace Winnipeg | 17338 | Current | 1946T13G01 | #N/A | #N/A | F404 | n/a | 1 | 6057T93P05-803 | PCC | MTTP | 938 | 938 | 1 | F-WELDED RING | STL HASTELLOY | 26.38 OD 25.148 ID 2.263 FAC | No additional steps known beyond forging
Magellan Aerospace Winnipeg | 17338 | Current | 6042T73G10 | #N/A | #N/A | F404 | n/a | 1 | BA39759 | Alcoa | Rochester | 920 | 920 | 1 | FORGED RING | Inco 718 | 10.682 OD 7.403 ID 1.035 FAC | No additional steps known beyond forging
Magellan Aerospace Winnipeg | 17338 | Current | 1946T13G01 | #N/A | #N/A | F404 | n/a | 1 | BA39759 | Alcoa | Rochester | 920 | 920 | 1 | FORGED RING | Inco 718 | 10.682 OD 7.403 ID 1.035 FAC | No additional steps known beyond forging
Magellan Aerospace Winnipeg | 17338 | Current | 5170T24G01 | #N/A | #N/A | F414-INS | n/a | 1 | 5159T79P01A | Alcoa | Rochester | 6503 | 6503 | 1 | FORGED RING | STL.GTD222 | 28.65 OD 26.09 ID 2.18 FAC | No additional steps known beyond forging
Magellan Aerospace Winnipeg | 17338 | Current | 5102T78G08 | #N/A | #N/A | F414 | n/a | 1 | BA01265 | Alcoa | Rochester | 884 | 884 | 1 | FORGED RING | INCO 718 | 28.3 OD 26.41ID 0.5 FAC | No additional steps known beyond forging
Magellan Aerospace Winnipeg | 17338 | Current | 6005T67P73 | #N/A | #N/A | T64 | n/a | 1 | BA03545VARIATION | Alcoa | Rochester | 994 | 994 | 1 | F/W RING | Inco 718 | 14.340 OD 11.72 ID 1.72 FAC | No additional steps known beyond forging
Magellan Aerospace Winnipeg | 17338 | Current | 6005T67P73 | #N/A | #N/A | T64 | n/a | 1 | BA03546 VARIATION | Alcoa | Rochester | 1118 | 1118 | 1 | F/W RING | Inco 718 | 11.54 OD 8.84 ID 2.5 FAC | No additional steps known beyond forging
Magellan Aerospace Winnipeg | 17338 | Current | 6005T67P73 | #N/A | #N/A | T64 | n/a | 1 | BA03548VARIATION | Alcoa | Rochester | 883 | 883 | 1 | F/W RING | Inco 718 | 19.53 OD 17.27 ID 0.985 FAC | No additional steps known beyond forging
Magellan Aerospace Winnipeg | 17338 | Current | 6005T67P73 | #N/A | #N/A | T64 | n/a | 1 | BA03547VARIATION | Alcoa | Rochester | 824 | 824 | 1 | FORGED RING | Inco 718 | 10.33 OD 6.89 ID 1.68 FAC | No additional steps known beyond forging
Magellan Aerospace Winnipeg | 17338 | Current | 6005T67P73 | #N/A | #N/A | T64 | n/a | 1 | BA03549VARIATION | Alcoa | Rochester | 1277 | 1277 | 1 | F/W RING | Inco 718 | 18.44 OD 14.3 ID 1.062 FAC | No additional steps known beyond forging
Lighthouse MFG LLC | 52813 | Current | 9977013-468G01 | #N/A | #N/A | T700 |  |  | 9977011-869P01 | PCC | MTTP | 646 | 406 | 1 | FLASH WELDED RING | B50TF14 | Drawing provided. | ROLLED AND WELDED RING | 24.88 | 24.88" OD X 22.00" ID X 6.50" LG ( sleeve). | AMS4127
Lighthouse MFG LLC | 52813 | Current | 9977013-468G01 | #N/A | #N/A | T700 |  |  | 9977011-970P01 | PCC | MTTP | 382 | 406 | 1 | FLASH WELDED RING | B50TF14 | Drawing provided. | ROLLED AND WELDED RING | 24.88 | 24.88" OD X 22.00" ID X 6.50" LG ( sleeve). | AMS4127
Lighthouse MFG LLC | 52813 | Current | 9977013-470G01 | NLR | 1500 | T700 |  |  | 9977011-869P01 | PCC | MTTP | 646 | 3791.09 | 1 | FLASH WELDED RING | B50TF14 | Drawing provided. | ROLLED AND WELDED RING | NA | C08255-E | MATERIAL TO BE AMS 5706 AND HEAT TREATED PER AMS 5707 WITH THE FOLLOWING EXCEPTIONS: A) MATERIAL SHALL BE PRODUCED BY DOUBLE MELT PROCESS, VACUUM INDUCTION AND ELECTRO SLAG REMELT OR VACUUM ARC REMELT. MELT PROCESS MUST BE NOTED ON CERTIFICATION. B) GRAIN SIZE SHALL BE ASTM #3 OR FINER WITH OCCASIONAL GRAINS AS LARGE AS ASTM #1 PERMITTED. GRAIN SIZE SHALL BE DETERMINED PER E50TF133. C) FLASH WELDED RINGS PERMITTED AND SHALL MEET AMS 7490 REQUIREMENTS. D) MATERIAL SHALL BE OIL OR WATER QUENCHED FOLLOWING THE SOLUTION HEAT TREAT.
Lighthouse MFG LLC | 52813 | Current | 9977013-470G01 | NLR | 1500 | T700 |  |  | 9977011-870P01 | PCC | MTTP | 382 | 4757.18 | 1 | FLASH WELDED RING | B50TF14 | Drawing provided. | ROLLED AND WELDED RING | NA | C30535 | MATERIAL MUST CONFORM TO B50TF75 CL-E (RENE 41). LATEST REVISION 1. GRAIN SIZE SHALL BE DETERMINED IN ACCORDANCE WITH E50TF133 CL-C. 2. ALTERNATE AVERAGE GRAIN SIZE CL-C,D & E : USE OF THE BILHARZ FORMULA TO DETERMINE AVERAGE GRAIN SIZE OF BAR AND FLASH WELDED RINGS IS PERMITTED FOR BANDED OR NON-UNIFORM STRUCTURE. 3. ALTERNATE AVERAGE GRAIN SIZE CL-C,D & E : EXCLUSION OF UN-RECRYSTALLIZED GRAIN FOR DETERMINING AS LARGE AS (ALA) GRAIN OF BAR STOCK & FLASH WELDED RINGS IS PERMITTED.
Triumph Fabrications Phoenix | 60708 | Current | 2501M36G01 | NLR+LRJ | 3037 | HF120 |  |  | 2237M16G01-FORGING | Mattco Forge | Mattco Forge | 325.5 | 1953 | 1=6 | SEAMLESS RING FORGINGS | Inco 718 | 12.825 ID X 14.535 OD X 5.39 MIN | HEAT TREAT, MACHINE | NA | C30535 | MATERIAL MUST CONFORM TO B50TF75 CL-E (RENE 41). LATEST REVISION 1. GRAIN SIZE SHALL BE DETERMINED IN ACCORDANCE WITH E50TF133 CL-C. 2. ALTERNATE AVERAGE GRAIN SIZE CL-C,D & E : USE OF THE BILHARZ FORMULA TO DETERMINE AVERAGE GRAIN SIZE OF BAR AND FLASH WELDED RINGS IS PERMITTED FOR BANDED OR NON-UNIFORM STRUCTURE. 3. ALTERNATE AVERAGE GRAIN SIZE CL-C,D & E : EXCLUSION OF UN-RECRYSTALLIZED GRAIN FOR DETERMINING AS LARGE AS (ALA) GRAIN OF BAR STOCK & FLASH WELDED RINGS IS PERMITTED.
Triumph Fabrications Phoenix | 60708 | Newly | 6003T07G01 | NLR | 60 | T58 |  |  | 6003T07P09-FORGING | Alcoa | Rochester | 422 | 422 | 1 | SEAMLESS RING FORGINGS | Inco 718 | 9.580 MAX ID X 11.150 MIN OD X .900 MIN THK | HEAT TREAT, MACHINE | 15.639 | forged to protect .060 min over each surface | MATERIAL TO BE B50TF15 CL-A, AFTER FINAL MACHINING PARTS MUST BE CAPABLE OF P3TF2 CL-A WITH ACCEPTABILITY LIMITS AS GIVEN IN P29TF7 CL-C.
Triumph Fabrications Phoenix | 60708 | Newly | 6003T07G01 | NLR | 60 | T58 |  |  | 6003T07P13-FORGING | Alcoa | Rochester | 621 | 621 | 1 | SEAMLESS RING FORGINGS | Inco 718 | 11.330 ID X 12.850 OD X .870 LG | HEAT TREAT, MACHINE | NA | C07346-C | MATERIAL TO BE AMS5707 EXCEPT: A) MATERIAL SHALL BE PRODUCED BY DOUBLE MELT PROCESS (VACUUM INDUCTION & CONSUMABLE ELECTRODE RE-MELT) CERTIFICATIONS TO NOTE THIS REQUIREMENT. B) FLASH WELDED RING PERMITTED PER AMS7490 C) GRAIN SIZE SHALL BE MEASURED ON A MACHINED SURFACE NO CLOSER THAN .02 INCHES TO THE FINISHED PART PER E50TF133 CL-C AND HAVE AN AVERAGE GRAIN SIZE OF ASTM #3 OR FINER WITH GRAINS AS LARGE AS ASTM #1
Hansen Engineering & Mach. Co., Inc | 43501 | Current | 1327M74P01 | #N/A | #N/A |  |  |  |  | PCC | MTTP | 70.87 | $212.66 sleeve | 1=3 | CDF | Inco 718 | 8.483 OD x7.701 ID x1.687thick
Hansen Engineering & Mach. Co., Inc | 43501 | Current | 2061M13P01 | NLR | 214 | GE90 |  |  |  | Alcoa | Rancho Cucamonga | 857 |  | 1=1 | SR | Inco 909 | 21.67 OD x 20.440 ID x 2.47 Long |  | 38 | 6
Hansen Engineering & Mach. Co., Inc | 43501 | Current | 4007T94G02 | NLR | 87.75 | T64 |  |  | 4085T82P01 | Alcoa | Rancho Cucamonga | 1556 |  | 1=1 | CDF | Inco 718 | GE print
Hansen Engineering & Mach. Co., Inc | 43501 | Current | 5006T72P01 | #N/A | #N/A |  |  |  |  | PCC | Carlton | 1744 |  | 1=1 | SR | Inco 600 | 21.06 OD x 19.038 ID x 1.43 Long
Hansen Engineering & Mach. Co., Inc | 43501 | Current | 5023T99G01 | #N/A | #N/A |  | 5023T99P01 | 1 |  | Alcoa | not alot schedules | 270 |  | 1=1 | CDF |  | not alot schedules
Hansen Engineering & Mach. Co., Inc | 43501 | Current | 5023T99G01 | #N/A | #N/A |  | 5023T99P02 | 1 |  | Alcoa | not alot schedules | 263 | $526 per sleeve | 1=2 | CDF |  | not alot schedules
Hansen Engineering & Mach. Co., Inc | 43501 | Current | 5031T52P01 | NLR | 95.625 | F404 |  |  |  | Alcoa | Rochester | 174 |  | 1=1 | CDF | 17-4PH | 6.38 OD x 5.025 ID x 2.803 Long |  | 12 | 3
Hansen Engineering & Mach. Co., Inc | 43501 | Current | 5041T10P01 | NLR | 100 | CF34 |  |  |  | Alcoa | not alot schedules | 116 |  | 1=1 | CDF | 8740 Alloy | 9.13 OD x 5.5 ID x 2.25 Long
Hansen Engineering & Mach. Co., Inc | 43501 | Current | 5101T69P02 | LRS | 299.25 | F414 |  |  | 5101T69P01 | Alcoa | Rochester | 439 |  | 1=1 | CDF | A286 | 8.22 OD x 5.50 ID x 2.415 long
Hansen Engineering & Mach. Co., Inc | 43501 | Current | 5124T99P01 | #N/A | #N/A |  |  |  | 5127T11P01 | Alcoa | Rochester | 477 |  | 1=1 | CDF | A286 | 7.13 x 3.56 ID x 1.182 long
Hansen Engineering & Mach. Co., Inc | 43501 | Current | 6041T49G02 | #N/A | #N/A |  |  |  | 4066T85P02 | Alcoa | Fontana | 344 |  | 1=1 | CDF | 4340 Alloy | 8.50 OD x 3.75 ID x 1.40 thick
Hansen Engineering & Mach. Co., Inc | 43501 | Current | 9502M27P02 | LRC | 252 | F110, F118 |  |  | 9502M27P02 | Alcoa | Rochester | 649 |  | 1=1 | CDF | A-286 | 9.96 OD x 6.90 ID x 2.38 long
Hansen Engineering & Mach. Co., Inc | 43501 | Current | 9646M71P04 | #N/A | #N/A |  |  |  | 9646M71P04 | Alcoa | Rochester | 253.33 | $760 per sleeve | 1=3 | CDF | Inco 718 | 8.375 OD x 7.325 ID x 2.935 long
Hansen Engineering & Mach. Co., Inc | 43501 | Current | 9977013-461G01 | NLR | 3258 | CT7, T700 | 3046T15P01 | 1 |  | Berkshire Mfg | Newburyport | 17.39 |  |  | Splash Ring |  | Purchased Complete
PCC Aerostructures Wilkes-Barre | 91174 | CURRENT | 1284M82G07 | LRC | 873 | F110 |  |  | 1284M82G07 RM | Alcoa | Fontana | 19.3333 | 406 | 1=3=21 | Seamless Ring | 6061T6 | 24.88" OD X 22.00" ID X 6.50" LG ( sleeve).-24.88x22x6.5 | AMS4127
PCC Aerostructures Wilkes-Barre | 91174 | CURRENT | 1284M82G08 | LRC | 96.75 | F110 |  |  | 1284M82G07 RM | Alcoa | Fontana | 16.9167 | 406 | 1=3=24 | Seamless Ring | 6061T6 | 24.88" OD X 22.00" ID X 6.50" LG ( sleeve).-24.88x22x6.5 | AMS4127
PCC Aerostructures Wilkes-Barre | 91174 | CURRENT | 1317M49P01 | #N/A | #N/A | F110 |  |  | 1317M49P01 RM | PCC | MTTP | 3791.09 | 3791.09 | 1=1 | FWR | WASP | C08255-E | MATERIAL TO BE AMS 5706 AND HEAT TREATED PER AMS 5707 WITH THE FOLLOWING EXCEPTIONS: A) MATERIAL SHALL BE PRODUCED BY DOUBLE MELT PROCESS, VACUUM INDUCTION AND ELECTRO SLAG REMELT OR VACUUM ARC REMELT. MELT PROCESS MUST BE NOTED ON CERTIFICATION. B) GRAIN SIZE SHALL BE ASTM #3 OR FINER WITH OCCASIONAL GRAINS AS LARGE AS ASTM #1 PERMITTED. GRAIN SIZE SHALL BE DETERMINED PER E50TF133. C) FLASH WELDED RINGS PERMITTED AND SHALL MEET AMS 7490 REQUIREMENTS. D) MATERIAL SHALL BE OIL OR WATER QUENCHED FOLLOWING THE SOLUTION HEAT TREAT.
PCC Aerostructures Wilkes-Barre | 91174 | CURRENT | 1317M49P04 | #N/A | #N/A | F110 |  |  | 1386M88P06 RM | PCC | MTTP | 4759.16 | 4757.18 |  | FWR | R-41 | C30535 | MATERIAL MUST CONFORM TO B50TF75 CL-E (RENE 41). LATEST REVISION 1. GRAIN SIZE SHALL BE DETERMINED IN ACCORDANCE WITH E50TF133 CL-C. 2. ALTERNATE AVERAGE GRAIN SIZE CL-C,D & E : USE OF THE BILHARZ FORMULA TO DETERMINE AVERAGE GRAIN SIZE OF BAR AND FLASH WELDED RINGS IS PERMITTED FOR BANDED OR NON-UNIFORM STRUCTURE. 3. ALTERNATE AVERAGE GRAIN SIZE CL-C,D & E : EXCLUSION OF UN-RECRYSTALLIZED GRAIN FOR DETERMINING AS LARGE AS (ALA) GRAIN OF BAR STOCK & FLASH WELDED RINGS IS PERMITTED.
PCC Aerostructures Wilkes-Barre | 91174 | CURRENT | 1386M88P06 | LRS | 256.5 | F110, F118 |  |  | 1386M88P06 RM | PCC | MTTP | 4759.16 | 4757.18 | 1=1 | FWR | R-41 | C30535-NAxNAxNA | MATERIAL MUST CONFORM TO B50TF75 CL-E (RENE 41). LATEST REVISION 1. GRAIN SIZE SHALL BE DETERMINED IN ACCORDANCE WITH E50TF133 CL-C. 2. ALTERNATE AVERAGE GRAIN SIZE CL-C,D & E : USE OF THE BILHARZ FORMULA TO DETERMINE AVERAGE GRAIN SIZE OF BAR AND FLASH WELDED RINGS IS PERMITTED FOR BANDED OR NON-UNIFORM STRUCTURE. 3. ALTERNATE AVERAGE GRAIN SIZE CL-C,D & E : EXCLUSION OF UN-RECRYSTALLIZED GRAIN FOR DETERMINING AS LARGE AS (ALA) GRAIN OF BAR STOCK & FLASH WELDED RINGS IS PERMITTED.
PCC Aerostructures Wilkes-Barre | 91174 | CURRENT | 1475M96P03 | #N/A | #N/A | CFM56 |  |  | 1475M96P03 RM | PCC | Carlton | 1424 | 1424 | 1=1 | Seamless Ring | INCO 718 | forged to protect .060 min over each surface-15.639x13.306x1.107 | MATERIAL TO BE B50TF15 CL-A, AFTER FINAL MACHINING PARTS MUST BE CAPABLE OF P3TF2 CL-A WITH ACCEPTABILITY LIMITS AS GIVEN IN P29TF7 CL-C.
PCC Aerostructures Wilkes-Barre | 91174 | CURRENT | 1499M57P03 | #N/A | #N/A | CFM56 |  |  | 1499M57P03 RM | PCC | MTTP | 82.9826 | 1908.6 | 1=23 | FWR | WASP | C07346-C | MATERIAL TO BE AMS5707 EXCEPT: A) MATERIAL SHALL BE PRODUCED BY DOUBLE MELT PROCESS (VACUUM INDUCTION & CONSUMABLE ELECTRODE RE-MELT) CERTIFICATIONS TO NOTE THIS REQUIREMENT. B) FLASH WELDED RING PERMITTED PER AMS7490 C) GRAIN SIZE SHALL BE MEASURED ON A MACHINED SURFACE NO CLOSER THAN .02 INCHES TO THE FINISHED PART PER E50TF133 CL-C AND HAVE AN AVERAGE GRAIN SIZE OF ASTM #3 OR FINER WITH GRAINS AS LARGE AS ASTM #1 | 48.5 | 8
PCC Aerostructures Wilkes-Barre | 91174 | CURRENT | 1646M97P02 | NLR | 90 | CF6 |  |  | 1646M97P03 RM | PCC | MTTP | 2097.42 | 2097.42 | 1=1 | FWR | INCO 718 | TFC2638 -20.076x21.196xNA | B50TF15 CL-F
PCC Aerostructures Wilkes-Barre | 91174 | CURRENT | 1646M97P03 | NLR | 328 | LM6000 |  |  | 1646M97P03 RM | PCC | MTTP | 2097.42 | 2097.42 | 1=1 | FWR | INCO 718 | TFC2638 -20.076"ODx21.196" ID | B50TF15 CL-F
PCC Aerostructures Wilkes-Barre | 91174 | CURRENT | 1668M12P01 | #N/A | #N/A | CFM56 |  |  | 4013382-337P03 | PCC | MTTP | 838.58 | 838.58 | 1=1 | FWR | INCO 909 | 4013382-337P03 | BRAZED CYCLED TEMP TO BE 1900 DEG F +/- 25 DEG F FOR 10-15 MINUTES; MUST BE CAPABLE OF MEETING FPI PER P3TF2 CL-B WITH ACCEPTABLE LIMITS PER P29TF7 CL-B
PCC Aerostructures Wilkes-Barre | 91174 | CURRENT | 17A137-918P01 | #N/A | #N/A | CFM56 |  |  | 17A137-918P01 RM | PCC | MTTP | 627.59 | 627.59 | 1=1 | FWR | HAST X | C30821 | MATERIAL TO CONFORM TO B50TF31 CL-A TOTAL INTERGRANULAR ATTACK SHALL NOT EXTEND TO A DEPTH GREATER THAN .0015 AFTER ALL PROCESSING MEASURED ON A SAMPLE PROCESSED WITH THE PARTS. WHEN APPLICABLE PER DWG. NOTE 12 SEGREGATION OF FINE AND COURSE GRAIN AREAS AND UNRECRYSTALIZED GRAINS PERMITTED. PARTS MUST BE CAPABLE OF FLUORESCENT PENETRANT INSPECTION PER P3TF2 CL-A TO THE ACCEPTABILITY LIMITS OF DWG. NOTE 7 CERTIFICATION MUST DENOTE THIS.
PCC Aerostructures Wilkes-Barre | 91174 | CURRENT | 17A148-539P01 | NLR | 247.5 | CF6 |  |  | 17A148-539P01 RM | Welded Ring Products | WRP | 1800 | 1800 | 1=1 | FWR | HAYNES 188 | B-20723 | MATERIAL TO CONFORM TO B50TF74 CL-A (HAYNES 188) EXCEPT: A. SEGREGATION OF FINE AND COARSE GRAIN AREAS AND UNRECRYSTALIZED GRAINS PERMITTED; B. AVERAGE GRAIN SIZE PER B50TF74 BUT MAXIMUM ALLOWABLE GRAIN SIZE IS ASTM 00; C. MILL ANNEAL PERMITTED BETWEEN 2050F AND 2150F +/- 25F; D. GRAIN SIZE AND UNIFORMITY REQUIREMENTS DO NOT APPLY AFTER FINAL PROCESSING
PCC Aerostructures Wilkes-Barre | 91174 | CURRENT | 17A148-540P01 | NLR | 247.5 | CF6 |  |  | 17A148-540P01 RM | PCC | MTTP | 1430 | 1430 | 1=1 | FWR | HAYNES 188 | C08749-A | MATERIAL TO BE B50TF74 CL-A EXCEPT: A) SEGREGATION OF FINE AND COARSE GRAIN AREAS AND UNRECRYSTALIZED GRAINS PERMITTED. B) AVERAGE GRAIN SIZE PER B50TF74 BUT MAXIMUM ALLOWABLE GRAIN SIZE IS ASTM 00. C) MILL ANNEAL PERMITTED BETWEEN 2050 DEG. F AND 2150 DEG F +/- 25F; D. GRAIN SIZE AND UNIFORMITY REQUIREMENTS DO NOT APPLY AFTER FINAL MACHINING
PCC Aerostructures Wilkes-Barre | 91174 | CURRENT | 17A164-005P01 | NLR | 1170 | CT7, T700 |  |  | 17A148-346P01 | Alcoa | Fontana | 566 | 566 | 1=1 | Seamless Ring | HAST X | 17A148-346P01 | MATERIAL TO BE B50TF31 CL-A EXCEPT MIN. TENSILE STRENGTH OF 105,000 PSI IS ALLOWABLE .HARDNESS NOT TO EXCEED BRINELL 277 OR EQUIVALENT
PCC Aerostructures Wilkes-Barre | 91174 | CURRENT | 17A164-007P01 | NLR | 1575 | CT7, T700 |  |  | 17A164-020P03 | PCC | MTTP | 606.61 | 606.61 | 1=1 | FWR | HAST X | 17A164-020P03/TFC3029-B | MATERIAL TO CONFORM TO B50TF31 CL-A EXCEPT MINIMUM TENSILE STRENGTH OF 105,000 PSI IS ALLOWABLE. FLASH WELDED RINGS PER AMS 7490 PERMITTED. HARDNESS NOT EXCEED BRINELL 277 OR EQUIVALENT | 15.2
PCC Aerostructures Wilkes-Barre | 91174 | CURRENT | 17A166-023P01 | NLR | 247.5 | CF6 |  |  | 17A166-023P01 RM | PCC | MTTP | 1412.27 | 1412.27 | 1=1 | FWR | HAYNES 188 | C08478-C | MATERIAL TO CONFORM TO B50TF74 CL-A (HAYNES 188) EXCEPT: A. SEGREGATION OF FINE AND COARSE GRAIN AREAS AND UNRECRYSTALIZED GRAINS PERMITTED B. AVERAGE GRAIN SIZE PER B50TF74 BUT MAXIMUM ALLOWABLE GRAIN SIZE IS ASTM 00 C. MILL ANNEAL PERMITTED BETWEEN 2050F AND 2150F +/- 25F D. GRAIN SIZE AND UNIFORMITY REQUIREMENTS DO NOT APPLY AFTER FINAL PROCESSING
PCC Aerostructures Wilkes-Barre | 91174 | CURRENT | 17A166-029P01 | NLR | 247.5 | CF6 |  |  | 17A166-029P01 RM | PCC | MTTP | 1506.26 | 1506.26 | 1=1 | FWR | HAYNES 188 | C-08785 | MATERIAL TO CONFORM TO B50TF74 CL-A (HAYNES 188) EXCEPT: A. SEGREGATION OF FINE AND COARSE GRAIN AREAS AND UNRECRYSTALIZED GRAINS PERMITTED B. AVERAGE GRAIN SIZE PER B50TF74 BUT MAXIMUM ALLOWABLE GRAIN SIZE IS ASTM 00 C. MILL ANNEAL PERMITTED BETWEEN 2050F AND 2150F +/- 25F D. GRAIN SIZE AND UNIFORMITY REQUIREMENTS DO NOT APPLY AFTER FINAL PROCESSING
PCC Aerostructures Wilkes-Barre | 91174 | CURRENT | 17A166-036P01 | NLR | 247.5 | CF6 |  |  | 17A166-036P01 RM | Welded Ring Products | WRP | 690 | 690 | 1=1 | FWR | HAYNES 188 | B-20715 | MATERIAL TO BE B50TF74 CL-A EXCEPT: A) SEGREGATION OF FINE AND COARSE GRAIN AREAS AND UNRECRYSTALIZED GRAINS PERMITTED. B) AVERAGE GRAIN SIZE PER B50TF74 BUT MAXIMUM ALLOWABLE GRAIN SIZE IS ASTM #OO. C) MILL ANNEAL PERMITTED BETWEEN 2050 DEG. F AND 2150 DEG. F. +/- 25DEG. F. D) GRAIN SIZE AND UNIFORMITY REQUIREMENTS DO NOT APPLY AFTERFINAL PROCESSING. PARTS MUST BE CAPABLE OF P3TF2 CL-A WITH ACCEPTABILITY LIMITS AS GIVEN IN P29TF7 CL-B.
PCC Aerostructures Wilkes-Barre | 91174 | CURRENT | 17A166-114P01 | NLR | 225 | CF6 |  |  | 17A166-114P01 RM | PCC | MTTP | 1441.14 | 1441.14 | 1=1 | FWR | HAYNES 188 | C-08763-A-2 | MATERIAL TO CONFORM TO B50TF74 CL-A (HAYNES 188) EXCEPT: A. SEGREGATION OF FINE AND COARSE GRAIN AREAS AND UNRECRYSTALIZED GRAINS PERMITTED B. AVERAGE GRAIN SIZE PER B50TF74 BUT MAXIMUM ALLOWABLE GRAIN SIZE IS ASTM 00 C. MILL ANNEAL PERMITTED BETWEEN 2050F AND 2150F +/- 25F D. GRAIN SIZE AND UNIFORMITY REQUIREMENTS DO NOT APPLY AFTER FINAL PROCESSING
PCC Aerostructures Wilkes-Barre | 91174 | CURRENT | 17A166-366P01 | NLR | 247.5 | CF6 |  |  | 17A166-366P01 RM | PCC | MTTP | 1559.52 | 1559.52 | 1=1 | FWR | HAYNES 188 | C08358 | MATERIAL TO CONFORM TO B50TF74 CL-A EXCEPT: A. SEGREGATION OF FINE AND COARSE GRAIN AREAS AND UNRECRYSTALIZED GRAINS PERMITTED B. AVERAGE GRAIN SIZE PER B50TF74 BUT MAXIMUM ALLOWABLE GRAIN SIZE IS ASTM 00 C. MILL ANNEAL PERMITTED BETWEEN 2050F AND 2150F +/- 25F D. GRAIN SIZE AND UNIFORMITY REQUIREMENTS DO NOT APPLY AFTER FINAL PROCESSING E. FLASH WELDED RINGS ARE PERMITTED AFTER FINISH MACHINING PARTS SHALL BE CAPABLE OF FPI P3TF2 CL-A AND ACCEPTABLE LIMITS TO P29TF7 CL-A.
PCC Aerostructures Wilkes-Barre | 91174 | CURRENT | 17A166-494P01 | #N/A | #N/A | T700 |  |  | 17A130-348P01 | Welded Ring Products | WRP | 485 | 485 | 1=2 | FWR | HAST X | B-30175 | MATERIAL B50TF31 CL-A EXCEPT MINIMUM TENSILE STRENGTH OF 105,000 PSI IS ALLOWABLE. FLASH WELDED RINGS PER AMS 7490 ARE PERMITTED PER DWG. 17A130-348 NOTE 5. MAXIMUM IN PROCESS ANNEALING TEMPERATURE DURING MACHINING NOT TO EXCEED 1900 DEGREES FAHRENHEIT FOR B50TF31 CL-A. B50TF31 CL-A HARDNESS NOT TO EXCEED BRINELL 277 OR EQUIVALENT
PCC Aerostructures Wilkes-Barre | 91174 | CURRENT | 17A190-085P01 | #N/A | #N/A | CFM56 |  |  | 17A190-085P01 RM | PCC | Carlton | 1637 | 1637 | 1=1 | Seamless Ring | Hast X | forge to protect with .060" per surface-30.57x29.22x1.475 | mill annealed per spec
PCC Aerostructures Wilkes-Barre | 91174 | CURRENT | 17A190-317P01 | NLR | 225 | CF34 |  |  | 17A190-317P01 RM | PCC | MTTP | 1644.78 | 1644.78 | 1=1 | FWR | HAST X | TFC2718-D | MATERIAL TO CONFORM TO B50TF31 CL-A A. FLASH WELDED RING PER AMS7490; B. MAXIMUM IN PROCESS ANNEALING TEMPERATURE DURING MACHINING NOT TO EXCEED 1900 DEG F FOR B50TF31 CL-A FOR A MINIMUM OF 1 HOUR; C. B50TF31 CL-A HARDNESS NOT TO EXCEED BRINELL 277 OR EQUIVALENT; D. GRAIN SIZE MUST BE MEASURED USING E50TF133 CL-C; E. PROCESS PER GENERIC REQUIREMENT S-018 HEAT TREATMENT; F. PROCESS PER GENERIC REQUIREMENT S-037 FLASH WELDED RING; G. HARDNESS TEST REQUIRED PER LOT TRACEABLE TO LOT NUMBER
PCC Aerostructures Wilkes-Barre | 91174 | CURRENT | 17A190-579P01 | NLR | 48 | CFM56 |  |  | 17A190-579P01 RM | PCC | MTTP | 1190 | 1190 | 1=1 | FWR |  | C31768 | MATERIAL TO CONFORM TO B50TF31 CL-A (HAST-X) TO THE CONFIGURATION AND SIZES SHOWN ON SHAPE NO. 31768 DTD 4/6/2005. B50TF31 CL-A SEGREGATION OF FINE AND COARSE GRAIN AREAS AND UNRECRYSTALIZED GRAINS PERMITTED
PCC Aerostructures Wilkes-Barre | 91174 | CURRENT | 17A190-719P01 | #N/A | #N/A | GE38 |  |  | 17A190-719P01 RM | Alcoa | Rochester | 4950 | 4950 | 1=1 | Seamless Ring | HAYNES 188 | forge to protect with .060" per surface-17.19x14.52x3.82 | AFTER FINAL MACHINING PART MUST BE CAPABLE OF FPI P3TF47 CL-A
PCC Aerostructures Wilkes-Barre | 91174 | CURRENT | 17A190-720P02 | #N/A | #N/A | GE38 |  |  | 17A190-720P01 RM | Alcoa | Fontana | 6786 | 6786 | 1=1 | Seamless Ring | HAYNES 188 | forge to protect with .060" per surface-12.57x9.552x5.15 | AFTER FINAL MACHINING RINGS MUST BE CAPABLE OF FPI P3TF47 CL-A WITH THE ACCEPTABLE LIMITS ON DRAWING NOTE # 5 A , 5 B , 5 C
PCC Aerostructures Wilkes-Barre | 91174 | CURRENT | 17A190-730P01 | NLR | 225 | CF6 |  |  | 17A190-730P01 RM | PCC | MTTP | 899.4 | 899.4 | 1=1 | FWR | HAST X | C32137 | WYMAN GORDON-MT-TOP TO PROVIDE B50TF31 CL-A MATERIAL . 1) FORESCENT PENETRANT INSPECT PARENT MATERIAL PER P3TF47 CL-A WITH ACCEPTABILITY LIMITS AS GIVEN IN P29TF7 CL-A. 2) 2 AXIAL WELDS ALLOWED PROVIDED THEY ARE 170 DEG. MIN APART. 3) AFTER FINAL MACHINING RINGS MUST BE CAPABLE OF FPI ( P3TF47 CL-A AND ACCEPTABILITY LIMITS AS GIVEN IN P29TF7 CL-A )
PCC Aerostructures Wilkes-Barre | 91174 | CURRENT | 17A190-735P01 | NLR | 225 | CF6 |  |  | 17A190-735P01 RM | PCC | MTTP | 966.28 | 966.28 | 1=1 | FWR | HAST X | C32247-NAxNAxNA | MATERIAL TO CONFORM TO B50TF31 CL-A : 1) FORESCENT PENETRANT INSPECT PARENT MATERIAL PER P3TF47 CL-A WITH ACCEPTABILITY LIMITS AS GIVEN IN P29TF7 CL-A. 2) 2 AXIAL WELDS ALLOWED PROVIDED THEY ARE 170 DEG. MIN APART. 3) AFTER FINAL MACHINING RINGS MUST BE CAPABLE OF FPI ( P3TF47 CL-A AND ACCEPTABILITY LIMITS AS GIVEN IN P29TF7 CL-A ) .
PCC Aerostructures Wilkes-Barre | 91174 | CURRENT | 17A190-853P01 | #N/A | #N/A |  |  |  | DL38038-301 | Alcoa | Fontana | 5925 | 5925 | 1=1 | Seamless Ring | Haynes230 | DL38038-301 | MATERIAL SHALL CONFORM TO AMS 5891. HEAT TREAT TO AMS 2774 AS FOLLOWS: IN PROCESS ANNEAL PERMITTED EXCEPT SET TEMPERATURE TO BE 2050 DEG F TO 2150 DEG F AND TOLERANCE FOR SOAK TIME SHALL BE +/- 5 MINUTES AFTER FINAL MACHINING PARTS MUST BE CAPABLE OF P3TF47 CL-A WITH ACCEPTABILITY LIMITS AS GIVEN IN P29TF7 CL-B.
PCC Aerostructures Wilkes-Barre | 91174 | CURRENT | 17A190-855P01 | #N/A | #N/A |  |  |  | DL38039-701 | PCC | Carlton | 5502 | 5502 | 1=1 | Seamless Ring | Haynes230 | DL38039-701 | MATERIAL SHALL CONFORM TO AMS 5891. HEAT TREAT TO AMS 2774 AS FOLLOWS: IN PROCESS ANNEAL PERMITTED EXCEPT SET TEMPERATURE TO BE 2050 DEG F TO 2150 DEG F AND TOLERANCE FOR SOAK TIME SHALL BE +/- 5 MINUTES AFTER FINAL MACHINING PARTS MUST BE CAPABLE OF P3TF47 CL-A WITH ACCEPTABILITY LIMITS AS GIVEN IN P29TF7 CL-B.
PCC Aerostructures Wilkes-Barre | 91174 | CURRENT | 17A190-859G01 | #N/A | #N/A |  | 17A166-651P01 | 1 | 17A166-649P01 | PCC | MTTP | 1412.27 | 1412.27 | 1=1 | FWR | HAYNES 188 | C08352 | MATERIAL TO CONFORM TO B50TF74 CL-A (HAYNES 188) EXCEPT: A. SEGREGATION OF FINE AND COARSE GRAIN AREAS AND UNRECRYSTALIZED GRAINS PERMITTED B. AVERAGE GRAIN SIZE PER B50TF74 BUT MAXIMUM ALLOWABLE GRAIN SIZE IS ASTM 00 C. MILL ANNEAL PERMITTED BETWEEN 2050F AND 2150F +/- 25F D. GRAIN SIZE AND UNIFORMITY REQUIREMENTS DO NOT APPLY AFTER FINAL PROCESSING
PCC Aerostructures Wilkes-Barre | 91174 | CURRENT | 17A190-859G01 | #N/A | #N/A |  | 17A190-627P02 | 1 | 17A190-627P01 RM | Welded Ring Products | WRP | 1033 | 1033 | 1=1 | FWR | HAYNES 188 | B09-848 | B50TF74 CL-A
PCC Aerostructures Wilkes-Barre | 91174 | CURRENT | 17A190-859G01 | #N/A | #N/A |  | 17A190-628P02 | 1 | 17A190-628P01 RM | Welded Ring Products | WRP | 1067 | 1067 | 1=1 | FWR | HAYNES 188 | B09-763 | B50TF74 CL-A
PCC Aerostructures Wilkes-Barre | 91174 | CURRENT | 17A190-859G01 | #N/A | #N/A |  | 17A190-629P02 | 1 | 17A190-629P01 RM | Welded Ring Products | WRP | 1098 | 1098 | 1=1 | FWR | HAYNES 188 | B09-766- | B50TF74 CL-A
PCC Aerostructures Wilkes-Barre | 91174 | CURRENT | 17A190-859G01 | #N/A | #N/A |  | 17A190-630P01 | 1 | 17A190-630P01 RM | Welded Ring Products | WRP | 660 | 660 | 1=1 | FWR | HAYNES 188 | 14-465 | B50TF74 CL-A
PCC Aerostructures Wilkes-Barre | 91174 | CURRENT | 17A190-859G01 | #N/A | #N/A |  | 17A190-730P02 | 1 | 17A190-730P01 RM | PCC | MTTP | 899.4 | 899.4 | 1=1 | FWR | HAST X | C32137 | WYMAN GORDON-MT-TOP TO PROVIDE B50TF31 CL-A MATERIAL . 1) FORESCENT PENETRANT INSPECT PARENT MATERIAL PER P3TF47 CL-A WITH ACCEPTABILITY LIMITS AS GIVEN IN P29TF7 CL-A. 2) 2 AXIAL WELDS ALLOWED PROVIDED THEY ARE 170 DEG. MIN APART. 3) AFTER FINAL MACHINING RINGS MUST BE CAPABLE OF FPI ( P3TF47 CL-A AND ACCEPTABILITY LIMITS AS GIVEN IN P29TF7 CL-A )
PCC Aerostructures Wilkes-Barre | 91174 | CURRENT | 17A190-859G01 | #N/A | #N/A |  | 17A190-735P02 | 1 | 17A190-735P01 RM | PCC | MTTP | 966.28 | 966.28 | 1=1 | FWR | HAST X | C32247 | MATERIAL TO CONFORM TO B50TF31 CL-A : 1) FORESCENT PENETRANT INSPECT PARENT MATERIAL PER P3TF47 CL-A WITH ACCEPTABILITY LIMITS AS GIVEN IN P29TF7 CL-A. 2) 2 AXIAL WELDS ALLOWED PROVIDED THEY ARE 170 DEG. MIN APART. 3) AFTER FINAL MACHINING RINGS MUST BE CAPABLE OF FPI ( P3TF47 CL-A AND ACCEPTABILITY LIMITS AS GIVEN IN P29TF7 CL-A ) .
PCC Aerostructures Wilkes-Barre | 91174 | CURRENT | 17A190-860G01 | #N/A | #N/A |  | 17A166-036P01 | 1 | 17A166-036P01 RM | Welded Ring Products | WRP | 690 | 690 | 1=1 | FWR | HAYNES 188 | B-20715 | MATERIAL TO BE B50TF74 CL-A EXCEPT: A) SEGREGATION OF FINE AND COARSE GRAIN AREAS AND UNRECRYSTALIZED GRAINS PERMITTED. B) AVERAGE GRAIN SIZE PER B50TF74 BUT MAXIMUM ALLOWABLE GRAIN SIZE IS ASTM #OO. C) MILL ANNEAL PERMITTED BETWEEN 2050 DEG. F AND 2150 DEG. F. +/- 25DEG. F. D) GRAIN SIZE AND UNIFORMITY REQUIREMENTS DO NOT APPLY AFTERFINAL PROCESSING. PARTS MUST BE CAPABLE OF P3TF2 CL-A WITH ACCEPTABILITY LIMITS AS GIVEN IN P29TF7 CL-B.
PCC Aerostructures Wilkes-Barre | 91174 | CURRENT | 17A190-860G01 | #N/A | #N/A |  | 17A166-362P01 | 1 | 17A166-114P01 RM | PCC | MTTP | 1441.14 | 1441.14 | 1=1 | FWR | HAYNES 188 | C-08763-A-2 | MATERIAL TO CONFORM TO B50TF74 CL-A (HAYNES 188) EXCEPT: A. SEGREGATION OF FINE AND COARSE GRAIN AREAS AND UNRECRYSTALIZED GRAINS PERMITTED B. AVERAGE GRAIN SIZE PER B50TF74 BUT MAXIMUM ALLOWABLE GRAIN SIZE IS ASTM 00 C. MILL ANNEAL PERMITTED BETWEEN 2050F AND 2150F +/- 25F D. GRAIN SIZE AND UNIFORMITY REQUIREMENTS DO NOT APPLY AFTER FINAL PROCESSING
PCC Aerostructures Wilkes-Barre | 91174 | CURRENT | 17A190-860G01 | #N/A | #N/A |  | 17A166-365P01 | 1 | 17A166-029P01 RM | PCC | MTTP | 1506.26 | 1506.26 | 1=1 | FWR | HAYNES 188 | C-08785 | MATERIAL TO CONFORM TO B50TF74 CL-A (HAYNES 188) EXCEPT: A. SEGREGATION OF FINE AND COARSE GRAIN AREAS AND UNRECRYSTALIZED GRAINS PERMITTED B. AVERAGE GRAIN SIZE PER B50TF74 BUT MAXIMUM ALLOWABLE GRAIN SIZE IS ASTM 00 C. MILL ANNEAL PERMITTED BETWEEN 2050F AND 2150F +/- 25F D. GRAIN SIZE AND UNIFORMITY REQUIREMENTS DO NOT APPLY AFTER FINAL PROCESSING
PCC Aerostructures Wilkes-Barre | 91174 | CURRENT | 17A190-860G01 | #N/A | #N/A |  | 17A166-486P01 | 1 | 17A166-366P01 RM | PCC | MTTP | 1559.52 | 1559.52 | 1=1 | FWR | HAYNES 188 | C08358-1 | MATERIAL TO CONFORM TO B50TF74 CL-A EXCEPT: A. SEGREGATION OF FINE AND COARSE GRAIN AREAS AND UNRECRYSTALIZED GRAINS PERMITTED B. AVERAGE GRAIN SIZE PER B50TF74 BUT MAXIMUM ALLOWABLE GRAIN SIZE IS ASTM 00 C. MILL ANNEAL PERMITTED BETWEEN 2050F AND 2150F +/- 25F D. GRAIN SIZE AND UNIFORMITY REQUIREMENTS DO NOT APPLY AFTER FINAL PROCESSING E. FLASH WELDED RINGS ARE PERMITTED AFTER FINISH MACHINING PARTS SHALL BE CAPABLE OF FPI P3TF2 CL-A AND ACCEPTABLE LIMITS TO P29TF7 CL-A.
PCC Aerostructures Wilkes-Barre | 91174 | CURRENT | 17A190-860G01 | #N/A | #N/A |  | 17A166-797P01 | 1 | 17A166-023P01 RM | PCC | MTTP | 1412.27 | 1412.27 | 1=1 | FWR | HAYNES 188 | C08478-C | MATERIAL TO CONFORM TO B50TF74 CL-A (HAYNES 188) EXCEPT: A. SEGREGATION OF FINE AND COARSE GRAIN AREAS AND UNRECRYSTALIZED GRAINS PERMITTED B. AVERAGE GRAIN SIZE PER B50TF74 BUT MAXIMUM ALLOWABLE GRAIN SIZE IS ASTM 00 C. MILL ANNEAL PERMITTED BETWEEN 2050F AND 2150F +/- 25F D. GRAIN SIZE AND UNIFORMITY REQUIREMENTS DO NOT APPLY AFTER FINAL PROCESSING
PCC Aerostructures Wilkes-Barre | 91174 | CURRENT | 17A190-860G01 | #N/A | #N/A |  | 17A166-798P01 | 1 | 17A148-539P01 RM | Welded Ring Products | WRP | 1800 | 1800 | 1=1 | FWR | HAYNES 188 | B01-799
PCC Aerostructures Wilkes-Barre | 91174 | CURRENT | 17A190-860G01 | #N/A | #N/A |  | 17A166-799P01 | 1 | 17A148-540P01 RM | PCC | MTTP | 1430 | 1430 | 1=1 | FWR | HAYNES 188 | C08749-A
PCC Aerostructures Wilkes-Barre | 91174 | CURRENT | 17A190-861G01 | #N/A | #N/A |  | 17A190-627P02 | 1 | 17A190-627P01 RM | Welded Ring Products | WRP | 1033 | 1033 | 1=1 | FWR | HAYNES 188 | B09-848 | B50TF74 CL-A
PCC Aerostructures Wilkes-Barre | 91174 | CURRENT | 17A190-861G01 | #N/A | #N/A |  | 17A190-628P02 | 1 | 17A190-628P01 RM | Welded Ring Products | WRP | 1067 | 1067 | 1=1 | FWR | HAYNES 188 | B09-763 | B50TF74 CL-A
PCC Aerostructures Wilkes-Barre | 91174 | CURRENT | 17A190-861G01 | #N/A | #N/A |  | 17A190-629P02 | 1 | 17A190-629P01 RM | Welded Ring Products | WRP | 1098 | 1098 | 1=1 | FWR | HAYNES 188 | B09-766 | B50TF74 CL-A
PCC Aerostructures Wilkes-Barre | 91174 | CURRENT | 17A190-861G01 | #N/A | #N/A |  | 17A190-630P01 | 1 | 17A190-630P01 RM | Welded Ring Products | WRP | 660 | 660 | 1=1 | FWR | HAYNES 188 | 14-465 | B50TF74 CL-A
PCC Aerostructures Wilkes-Barre | 91174 | CURRENT | 17A190-864G01 | #N/A | #N/A |  | 17A190-628P02 | 1 | 17A190-628P01 RM | Welded Ring Products | WRP | 1067 | 1067 | 1=1 | FWR | HAYNES 188 | B09-763 | B50TF74 CL-A
PCC Aerostructures Wilkes-Barre | 91174 | CURRENT | 17A190-864G01 | #N/A | #N/A |  | 17A190-629P02 | 1 | 17A190-629P01 RM | Welded Ring Products | WRP | 1098 | 1098 | 1=1 | FWR | HAYNES 188 | B09-766 | B50TF74 CL-A
PCC Aerostructures Wilkes-Barre | 91174 | CURRENT | 17A190-864G01 | #N/A | #N/A |  | 17A190-630P01 | 1 | 17A190-630P01 RM | Welded Ring Products | WRP | 660 | 660 | 1=1 | FWR | HAYNES 188 | 14-465 | B50TF74 CL-A
PCC Aerostructures Wilkes-Barre | 91174 | CURRENT | 17A190-864G01 | #N/A | #N/A |  | 17A190-721P02 | 1 | 17A190-627P01 RM | Welded Ring Products | WRP | 1033 | 1033 | 1=1 | FWR | HAYNES 188 | B09-848 | B50TF74 CL-A
PCC Aerostructures Wilkes-Barre | 91174 | CURRENT | 17A190-865G01 | #N/A | #N/A |  | 17A190-626P02 | 1 | 17A190-627P01 RM | Welded Ring Products | WRP | 1033 | 1033 | 1=1 | FWR | HAYNES 188 | B09-848 | B50TF74 CL-A
PCC Aerostructures Wilkes-Barre | 91174 | CURRENT | 17A190-865G01 | #N/A | #N/A |  | 17A190-628P02 | 1 | 17A190-628P01 RM | Welded Ring Products | WRP | 1067 | 1067 | 1=1 | FWR | HAYNES 188 | B09-763 | B50TF74 CL-A
PCC Aerostructures Wilkes-Barre | 91174 | CURRENT | 17A190-865G01 | #N/A | #N/A |  | 17A190-629P02 | 1 | 17A190-629P01 RM | Welded Ring Products | WRP | 1098 | 1098 | 1=1 | FWR | HAYNES 188 | B09-766 | B50TF74 CL-A
PCC Aerostructures Wilkes-Barre | 91174 | CURRENT | 17A190-865G01 | #N/A | #N/A |  | 17A190-630P01 | 1 | 17A190-630P01 RM | Welded Ring Products | WRP | 660 | 660 | 1=1 | FWR | HAYNES 188 | 14-465 | B50TF74 CL-A
PCC Aerostructures Wilkes-Barre | 91174 | CURRENT | 17A190-866P01 | #N/A | #N/A |  |  |  | DL38038-301 | Alcoa | Fontana | 5925 | 5925 | 1=1 | Seamless Ring | Haynes230 | DL38038-301 | MATERIAL SHALL CONFORM TO AMS 5891. HEAT TREAT TO AMS 2774 AS FOLLOWS: IN PROCESS ANNEAL PERMITTED EXCEPT SET TEMPERATURE TO BE 2050 DEG F TO 2150 DEG F AND TOLERANCE FOR SOAK TIME SHALL BE +/- 5 MINUTES AFTER FINAL MACHINING PARTS MUST BE CAPABLE OF P3TF47 CL-A WITH ACCEPTABILITY LIMITS AS GIVEN IN P29TF7 CL-B.
PCC Aerostructures Wilkes-Barre | 91174 | CURRENT | 17A190-867P01 | #N/A | #N/A |  |  |  | DL38039-701 | PCC | Carlton | 5502 | 5502 | 1=1 | Seamless Ring | Haynes230 | DL38039-701 | MATERIAL SHALL CONFORM TO AMS 5891. HEAT TREAT TO AMS 2774 AS FOLLOWS: IN PROCESS ANNEAL PERMITTED EXCEPT SET TEMPERATURE TO BE 2050 DEG F TO 2150 DEG F AND TOLERANCE FOR SOAK TIME SHALL BE +/- 5 MINUTES AFTER FINAL MACHINING PARTS MUST BE CAPABLE OF P3TF47 CL-A WITH ACCEPTABILITY LIMITS AS GIVEN IN P29TF7 CL-B.
PCC Aerostructures Wilkes-Barre | 91174 | CURRENT | 1804M74P04 | NLR | 55 | GE90 |  |  | 1804M74P05 RM | PCC | MTTP | 4752.02 | 4752.02 | 1=1 | FWR | HAYNES 188 | C00030-A
PCC Aerostructures Wilkes-Barre | 91174 | CURRENT | 1804M74P05 | #N/A | #N/A | GE90 |  |  | 1804M74P05 RM | PCC | MTTP | 4752.02 | 4752.02 | 1=1 | FWR | HAYNES 188 | C00030-A-
PCC Aerostructures Wilkes-Barre | 91174 | CURRENT | 1854M96G01 | NLR | 4151.25 | CF6 |  |  | 1854M97P01 RM | PCC | MTTP | 133.4 | 1333.75 | 1=10 | FWR | INCO 718 | C08451 | MATERIAL TO BE B50TF15 CL-B FLASH WELDED RINGS PERMITTED PER AMS7490 ONLY ONE FLASH WELD PERMITTED IN RING
PCC Aerostructures Wilkes-Barre | 91174 | CURRENT | 1854M96G02 | NLR | 455.625 | CF6 |  |  | 1854M97P01 RM | PCC | MTTP | 133.4 | 1333.75 | 1=10 | FWR | INCO 718 | C08451 | MATERIAL TO BE B50TF15 CL-B FLASH WELDED RINGS PERMITTED PER AMS7490 ONLY ONE FLASH WELD PERMITTED IN RING
PCC Aerostructures Wilkes-Barre | 91174 | CURRENT | 1854M97P01 | #N/A | #N/A | CF6/LM6000 |  |  | 1854M97P01 RM | PCC | MTTP | 133.4 | 1333.75 | 1=10 | FWR | INCO 718 | C08451 | MATERIAL TO BE B50TF15 CL-B FLASH WELDED RINGS PERMITTED PER AMS7490 ONLY ONE FLASH WELD PERMITTED IN RING
PCC Aerostructures Wilkes-Barre | 91174 | CURRENT | 2028M91P01 | NLR | 8300 | CF34 |  |  | 2028M91P01/P02 | Alcoa | Fontana | 7.6364 | 84 | 1=11 | Seamless Ring | 2219 ALUM | forge to protect with .060" per surface-14.634x13.778x0.847 | AFTER FINAL PROCESSING AGE AT 500 DEG. F +/-25 DEG. F FOR 8 HOURS +/-15 MINUTES AND AIR COOL
PCC Aerostructures Wilkes-Barre | 91174 | CURRENT | 2028M91P02 | NLR | 1200 | CF34 |  |  | 2028M91P01/P02 | Alcoa | Fontana | 7 | 84 | 1=12 | Seamless Ring | 2219 ALUM | forge to protect with .060" per surface-14.634x13.778x0.847 | AFTER FINAL PROCESSING AGE AT 500 DEG. F +/-25 DEG. F FOR 8 HOURS +/-15 MINUTES AND AIR COOL
PCC Aerostructures Wilkes-Barre | 91174 | CURRENT | 2028M92P01 | NLR | 9200 | CF34 |  |  | 2028M91P01/P02 | Alcoa | Fontana | 7.6364 | 84 | 1=11 | Seamless Ring | 2219 ALUM | forge to protect with .060" per surface-14.634x13.778x0.847 | AFTER FINAL PROCESSING AGE AT 500 DEG. F +/-25 DEG. F FOR 8 HOURS +/-15 MINUTES AND AIR COOL
PCC Aerostructures Wilkes-Barre | 91174 | CURRENT | 2028M92P02 | NLR | 1900 | CF34 |  |  | 2028M91P01/P02 | Alcoa | Fontana | 7.6364 | 84 | 1=11 | Seamless Ring | 2219 ALUM | forge to protect with .060" per surface-14.634x13.778x0.847 | AFTER FINAL PROCESSING AGE AT 500 DEG. F +/-25 DEG. F FOR 8 HOURS +/-15 MINUTES AND AIR COOL
PCC Aerostructures Wilkes-Barre | 91174 | CURRENT | 2028M93P01 | NLR | 6400 | CF34 |  |  | 2028M91P01/P02 | Alcoa | Fontana | 9.3333 | 84 | 1=9 | Seamless Ring | 2219 ALUM | forge to protect with .060" per surface-14.634x13.778x0.847 | AFTER FINAL PROCESSING AGE AT 500 DEG. F +/-25 DEG. F FOR 8 HOURS +/-15 MINUTES AND AIR COOL
PCC Aerostructures Wilkes-Barre | 91174 | CURRENT | 2028M93P02 | NLR | 1380 | CF34 |  |  | 2028M91P01/P02 | Alcoa | Fontana | 10.5 | 84 | 1=8 | Seamless Ring | 2219 ALUM | forge to protect with .060" per surface-14.634x13.778x0.847 | AFTER FINAL PROCESSING AGE AT 500 DEG. F +/-25 DEG. F FOR 8 HOURS +/-15 MINUTES AND AIR COOL
PCC Aerostructures Wilkes-Barre | 91174 | NEW | 2038M41G01 | LRC | 20819.25 | F110, F101, F118 |  |  | 9992M65P01 | Alcoa | Fontana | 6.1818 | 68 | 1=11 | Seamless Ring | AL 2219 | forge to protect with .060" per surface-17.372x16.394x1.024 | Material to be AMS 4143C. After final processing and spec testing, perform age heat treat at 500 deg. F +/- 25 deg. F for 8 hours +/- 15 min. and air cool
PCC Aerostructures Wilkes-Barre | 91174 | NEW | 2038M41G02 | LRC | 2614.5 | F110, F101, F118 |  |  | 9992M65P01 | Alcoa | Fontana | 6.1818 | 68 | 1=11 | Seamless Ring | AL 2219 | forge to protect with .060" per surface-17.372x16.394x1.024 | Material to be AMS 4143C. After final processing and spec testing, perform age heat treat at 500 deg. F +/- 25 deg. F for 8 hours +/- 15 min. and air cool
PCC Aerostructures Wilkes-Barre | 91174 | NEW | 2038M42G01 | LRC | 1154.25 | F110, F101, F118 |  |  | 9994M18P01 | Alcoa | Fontana | 10 | 110 | 1=11 | Seamless Ring | AL 2219 | forge to protect with .060" per surface-17.356x16.366x0.985 | AFTER FINAL PROCESSESING AND SPECIFICATION TESTING, AGE AT 500º F +/-25ºF FOR 8 HOURS +/-15 MIN AND AIR COOL
PCC Aerostructures Wilkes-Barre | 91174 | NEW | 2038M42G02 | LRC | 550.125 | F110, F101, F118 |  |  | 9994M18P01 | Alcoa | Fontana | 10 | 110 | 1=11 | Seamless Ring | AL 2219 | forge to protect with .060" per surface-17.356x16.366x0.985 | AFTER FINAL PROCESSESING AND SPECIFICATION TESTING, AGE AT 500º F +/-25ºF FOR 8 HOURS +/-15 MIN AND AIR COOL
PCC Aerostructures Wilkes-Barre | 91174 | NEW | 2038M43G01 | LRC | 3706.875 | F110, F101, F118 |  |  | 1277M88P01 | Alcoa | Rochester | 23.7778 | 214 | 1=9 | Seamless Ring | 347SS | forge to protect with .060" per surface-17.362x16.362x1.005 | AMS 5646
PCC Aerostructures Wilkes-Barre | 91174 | NEW | 2038M43G02 | LRC | 392.625 | F110, F101, F118 |  |  | 1277M88P01 | Alcoa | Rochester | 26.75 | 214 | 1=8 | Seamless Ring | 347SS | forge to protect with .060" per surface-17.362x16.362x1.005 | AMS 5646
PCC Aerostructures Wilkes-Barre | 91174 | CURRENT | 2070M22G05 | NLR | 309 | CF34 |  |  | 2070M22P01 RM | Alcoa | Fontana | 844 | 844 | 1=1 | Seamless Ring | 2219ALUM | forge to protect with .060" per surface-34.57x32.17x8.725 | AMS4144
PCC Aerostructures Wilkes-Barre | 91174 | CURRENT | 2070M23G01 | NLR | 309 | CF34 |  |  | 2070M23P01 RM | PCC | Carlton | 198 | 198 | 1=1 | Seamless Ring | 7050-T7452 | forge to protect with .060" per surface-32.772x30.708x0.8 | MATERIAL TO BE AMS 4108 (7050-T7452) EXCEPT AS FOLLOWS: A. INTERMEDIATE STRAIN RELEIF TO BE PROVIDED BY STRETCHING TO PRODUCE A NOMINAL PERMANENT SET OF 2% BUT NOT LESS THAN 1.5% NOR MORE THAN 3%; B. TENSILE PROPERTY TESTING IS ONLY REQUIRED IN THE LONGITUDINAL (CIRCUMFENTIAL) AND SHORT TRANSVERSE (RADIAL) DIRECTIONS.
PCC Aerostructures Wilkes-Barre | 91174 | CURRENT | 2070M58P01 | NLR | 352 | CF34 |  |  | 2070M58P01 RM | Welded Ring Products | WRP | 525 | 525 | 1=1 | FWR | INCO 718 | B-40368
PCC Aerostructures Wilkes-Barre | 91174 | CURRENT | 2301M30G02 | LRC | 1231 | GENX |  |  | 2301M30G02 RM | Alcoa | Rochester | 301 | 301 | 1=1 | Seamless Ring | 410SS | forge to protect with .060" per surface-8.4x6.2x4.08 | HEAT TREAT PER AMS 2759/5 TO ACHIEVE A HARDNESS OF RC 26-32. A.) 100% HARDNESS CHECK TO BE PERFORMED FOR EACH RING.
PCC Aerostructures Wilkes-Barre | 91174 | CURRENT | 2303M43P02 | #N/A | #N/A | GENX |  |  | 2303M43P01 RM | Alcoa | Rochester | 74.375 | 595 | 1=8 | Seamless Ring | M152 | forge to protect with .060" per surface-28.638x17.861x2.49
PCC Aerostructures Wilkes-Barre | 91174 | CURRENT | 2303M43P03 | #N/A | #N/A | GENX |  |  | 2303M43P01 RM | Alcoa | Rochester | 74.375 | 595 | 1=8 | Seamless Ring | M152 | forge to protect with .060" per surface-28.638x17.861x2.49
PCC Aerostructures Wilkes-Barre | 91174 | CURRENT | 2303M43P04 | #N/A | #N/A | GENX |  |  | 2303M43P01 RM | Alcoa | Rochester | 74.375 | 595 | 1=8 | Seamless Ring | M152 | forge to protect with .060" per surface-28.638x17.861x2.49
PCC Aerostructures Wilkes-Barre | 91174 | CURRENT | 2303M43P05 | #N/A | #N/A | GENX |  |  | 2303M43P01 RM | Alcoa | Rochester | 74.375 | 595 | 1=8 | Seamless Ring | M152 | forge to protect with .060" per surface-28.638x17.861x2.49
PCC Aerostructures Wilkes-Barre | 91174 | CURRENT | 2303M43P06 | #N/A | #N/A | GENX |  |  | 2303M43P01 RM | Alcoa | Rochester | 74.375 | 595 | 1=8 | Seamless Ring | M152 | forge to protect with .060" per surface-28.638x17.861x2.49
PCC Aerostructures Wilkes-Barre | 91174 | CURRENT | 2303M44P02 | #N/A | #N/A | GENX |  |  | 2303M44P01 RM | Alcoa | Rochester | 57.9 | 579 | 1=10 | Seamless Ring | M152 | forge to protect with .060" per surface-28.232x27.491x2.174
PCC Aerostructures Wilkes-Barre | 91174 | CURRENT | 2303M44P03 | #N/A | #N/A | GENX |  |  | 2303M44P01 RM | Alcoa | Rochester | 57.9 | 579 | 1=10 | Seamless Ring | M152 | forge to protect with .060" per surface-28.232x27.491x2.174
PCC Aerostructures Wilkes-Barre | 91174 | CURRENT | 2303M44P04 | #N/A | #N/A | GENX |  |  | 2303M44P01 RM | Alcoa | Rochester | 57.9 | 579 | 1=10 | Seamless Ring | M152 | forge to protect with .060" per surface-28.232x27.491x2.174
PCC Aerostructures Wilkes-Barre | 91174 | CURRENT | 2303M44P05 | #N/A | #N/A | GENX |  |  | 2303M44P01 RM | Alcoa | Rochester | 57.9 | 579 | 1=10 | Seamless Ring | M152 | forge to protect with .060" per surface-28.232x27.491x2.174
PCC Aerostructures Wilkes-Barre | 91174 | CURRENT | 2303M44P06 | #N/A | #N/A | GENX |  |  | 2303M44P01 RM | Alcoa | Rochester | 57.9 | 579 | 1=10 | Seamless Ring | M152 | forge to protect with .060" per surface-28.232x27.491x2.174
PCC Aerostructures Wilkes-Barre | 91174 | CURRENT | 2303M44P07 | #N/A | #N/A | GENX |  |  | 2303M44P01 RM | Alcoa | Rochester | 57.9 | 579 | 1=10 | Seamless Ring | M152 | forge to protect with .060" per surface-28.232x27.491x2.174
PCC Aerostructures Wilkes-Barre | 91174 | CURRENT | 2311M41G01 | NLR | 1353 | GENX |  |  | 2311M41 ITEM#2 | Alcoa | Rochester | 250 | 500 | 1=0.5 | Seamless Ring | 17-4PH | FORGED TO PROTECT 0.125 MINIMUM ENVELOPE FLATNESS: 100 ROUNDNESS .100-18.084x16.17x0.854 | AMS 5643, HEAT TREATED TO H1150 CONDITION | 26 | 8
PCC Aerostructures Wilkes-Barre | 91174 | CURRENT | 2311M41G01 | NLR | 1353 | GENX |  |  | 2311M41 ITEM#3 | Alcoa | Rochester | 261.5 | 523 | 1=0.5 | Seamless Ring | 17-4PH | FORGED TO PROTECT 0.125 MINIMUM ENVELOPE FLATNESS: 100 ROUNDNESS .100-18.795x16.17x1.414 | AMS 5643, HEAT TREATED TO H1150 CONDITION | 26 | 8
PCC Aerostructures Wilkes-Barre | 91174 | CURRENT | 2311M41G02 | NLR | 1100 | GENX |  |  | 2311M41 ITEM#2 | Alcoa | Rochester | 250 | 500 | 1=0.5 | Seamless Ring | 17-4PH | FORGED TO PROTECT 0.125 MINIMUM ENVELOPE FLATNESS: 100 ROUNDNESS .100-18.084x16.17x0.854 | AMS 5643, HEAT TREATED TO H1150 CONDITION | 26 | 8
PCC Aerostructures Wilkes-Barre | 91174 | CURRENT | 2311M41G02 | NLR | 1100 | GENX |  |  | 2311M41 ITEM#3 | Alcoa | Rochester | 261.5 | 523 | 1=0.5 | Seamless Ring | 17-4PH | FORGED TO PROTECT 0.125 MINIMUM ENVELOPE FLATNESS: 100 ROUNDNESS .100-18.795x16.17x1.414 | AMS 5643, HEAT TREATED TO H1150 CONDITION | 26 | 8
PCC Aerostructures Wilkes-Barre | 91174 | CURRENT | 2311M42G01 | NLR | 2544 | GENX |  |  | 2311M42 ITEM#2 | Alcoa | Rochester | 163.5 | 327 | 1=0.5 | Seamless Ring | 17-4PH | FORGED TO PROTECT 0.125 MINIMUM ENVELOPE FLATNESS: 100 ROUNDNESS .100-20.926x19.039x0.921 | MATERIAL SHALL CONFORM TO AMS5643 (17-4PH) HEAT TREATED IN H1150 CONDITION OR AMS 5604 (17-4PH) HEAT TREATED IN H1150 CONDITION. | 28 | 8
PCC Aerostructures Wilkes-Barre | 91174 | CURRENT | 2311M42G01 | NLR | 2544 | GENX |  |  | 2311M42 ITEM#3 | Alcoa | Rochester | 239.5 | 479 | 1=0.5 | Seamless Ring | 17-4PH | FORGED TO PROTECT 0.125 MINIMUM ENVELOPE FLATNESS: 100 ROUNDNESS .100-20.474x19.039x0.494 | MATERIAL SHALL CONFORM TO AMS5643 (17-4PH) HEAT TREATED IN H1150 CONDITION OR AMS 5604 (17-4PH) HEAT TREATED IN H1150 CONDITION. | 28 | 8
PCC Aerostructures Wilkes-Barre | 91174 | CURRENT | 2311M43G01 | NLR | 2569 | GENX |  |  | 2311M43 ITEM#2 | Alcoa | Rochester | 163.5 | 327 | 1=0.5 | Seamless Ring | 17-4PH | FORGED TO PROTECT 0.125 MINIMUM ENVELOPE FLATNESS: 100 ROUNDNESS .100-22.161x20.446x0.763 | FIRTH RIXSON TO SUPPLY AMS 5643, HEAT TREATED TO H1150 CONDITION | 40 | 8
PCC Aerostructures Wilkes-Barre | 91174 | CURRENT | 2311M43G01 | NLR | 2569 | GENX |  |  | 2311M43 ITEM#3 | Alcoa | Rochester | 239.5 | 479 | 1=0.5 | Seamless Ring | 17-4PH | FORGED TO PROTECT 0.125 MINIMUM ENVELOPE FLATNESS: 100 ROUNDNESS .100-22.45x20.446x1.088 | FIRTH RIXSON TO SUPPLY AMS 5643, HEAT TREATED TO H1150 CONDITION | 40 | 8
PCC Aerostructures Wilkes-Barre | 91174 | CURRENT | 2311M44G01 | NLR | 1342 | GENX |  |  | 2311M44 ITEM#2 | Alcoa | Rochester | 161 | 322 | 1=0.5 | Seamless Ring | 17-4PH | FORGED TO PROTECT 0.125 MINIMUM ENVELOPE FLATNESS: 100 ROUNDNESS .100-18.546x16.42x1.164 | MATERIAL SHALL CONFORM TO AMS 5643 (17-4PH) HEAT TREATED IN H1150 CONDITION OR AMS 5604 (17-4PH) HEAT TREATED IN H1150 CONDITION | 22 | 8
PCC Aerostructures Wilkes-Barre | 91174 | CURRENT | 2311M44G01 | NLR | 1342 | GENX |  |  | 2311M44 ITEM#3 | Alcoa | Rochester | 192 | 384 | 1=0.5 | Seamless Ring | 17-4PH | FORGED TO PROTECT 0.125 MINIMUM ENVELOPE FLATNESS: 100 ROUNDNESS .100-17.806x16.42x0.604 | MATERIAL SHALL CONFORM TO AMS 5643 (17-4PH) HEAT TREATED IN H1150 CONDITION OR AMS 5604 (17-4PH) HEAT TREATED IN H1150 CONDITION | 22 | 8
PCC Aerostructures Wilkes-Barre | 91174 | CURRENT | 2311M44G02 | NLR | 1362 | GENX |  |  | 2311M44 ITEM#2 | Alcoa | Rochester | 161 | 322 | 1=0.5 | Seamless Ring | 17-4PH | FORGED TO PROTECT 0.125 MINIMUM ENVELOPE FLATNESS: 100 ROUNDNESS .100-18.546x16.42x1.164 | MATERIAL SHALL CONFORM TO AMS 5643 (17-4PH) HEAT TREATED IN H1150 CONDITION OR AMS 5604 (17-4PH) HEAT TREATED IN H1150 CONDITION | 22 | 8
PCC Aerostructures Wilkes-Barre | 91174 | CURRENT | 2311M44G02 | NLR | 1362 | GENX |  |  | 2311M44 ITEM#3 | Alcoa | Rochester | 192 | 384 | 1=0.5 | Seamless Ring | 17-4PH | FORGED TO PROTECT 0.125 MINIMUM ENVELOPE FLATNESS: 100 ROUNDNESS .100-17.806x16.42x0.604 | MATERIAL SHALL CONFORM TO AMS 5643 (17-4PH) HEAT TREATED IN H1150 CONDITION OR AMS 5604 (17-4PH) HEAT TREATED IN H1150 CONDITION | 22 | 8
PCC Aerostructures Wilkes-Barre | 91174 | NEW | 2463M41P01 | NLR | 3954 | Leap-1A/C |  |  | 2463M41-FRG | GATD | GATD | 5 | 100 | 1=2=20 | Seamless Ring | Al | forged to protect .060 min over each surface-12.653x10.993x1.445
PCC Aerostructures Wilkes-Barre | 91174 | NEW | 2463M41P02 | NLR | 5931 | Leap-1A/C |  |  | 2463M41-FRG | GATD | GATD | 6.25 | 100 | 1=2=16 | Seamless Ring | Al | forged to protect .060 min over each surface-12.653x10.993x1.445
PCC Aerostructures Wilkes-Barre | 91174 | NEW | 2463M41P03 | NLR | 3954 | Leap-1A/C |  |  | 2463M41-FRG | GATD | GATD | 7.1429 | 100 | 1=2=14 | Seamless Ring | Al | forged to protect .060 min over each surface-12.653x10.993x1.445
PCC Aerostructures Wilkes-Barre | 91174 | NEW | 2463M41P04 | NLR | 5931 | Leap-1A/C |  |  | 2463M41-FRG | GATD | GATD | 5 | 100 | 1=2=20 | Seamless Ring | Al | forged to protect .060 min over each surface-12.653x10.993x1.445
PCC Aerostructures Wilkes-Barre | 91174 | NEW | 2463M42P05 | NLR | 3954 | Leap-1A/C |  |  | 2463M42-FRG | GATD | GATD | 6.25 | 100 | 1=2=16 | Seamless Ring | Al | forged to protect .060 min over each surface-14.277x12.915x1.225
PCC Aerostructures Wilkes-Barre | 91174 | NEW | 2463M42P06 | NLR | 5931 | Leap-1A/C |  |  | 2463M42-FRG | GATD | GATD | 5.5556 | 100 | 1=2=18 | Seamless Ring | Al | forged to protect .060 min over each surface-14.277x12.915x1.225
PCC Aerostructures Wilkes-Barre | 91174 | NEW | 2463M42P07 | NLR | 3954 | Leap-1A/C |  |  | 2463M42-FRG | GATD | GATD | 5 | 100 | 1=2=20 | Seamless Ring | Al | forged to protect .060 min over each surface-14.277x12.915x1.225
PCC Aerostructures Wilkes-Barre | 91174 | NEW | 2463M42P08 | NLR | 5931 | Leap-1A/C |  |  | 2463M42-FRG | GATD | GATD | 6.25 | 100 | 1=2=16 | Seamless Ring | Al | forged to protect .060 min over each surface-14.277x12.915x1.225
PCC Aerostructures Wilkes-Barre | 91174 | NEW | 2463M43P04 | NLR | 1977 | Leap-1A/C |  |  | 2463M43-FRG | GATD | GATD | 5.4444 | 98 | 1=2=18 | Seamless Ring | Al | forged to protect .060 min over each surface-15.129x13.981x1.063
PCC Aerostructures Wilkes-Barre | 91174 | NEW | 2463M43P05 | NLR | 9885 | Leap-1A/C |  |  | 2463M43-FRG | GATD | GATD | 4.4545 | 98 | 1=2=22 | Seamless Ring | Al | forged to protect .060 min over each surface-15.129x13.981x1.063
PCC Aerostructures Wilkes-Barre | 91174 | NEW | 2463M43P06 | NLR | 11862 | Leap-1A/C |  |  | 2463M43-FRG | GATD | GATD | 4.4545 | 98 | 1=2=22 | Seamless Ring | Al | forged to protect .060 min over each surface-15.129x13.981x1.063
PCC Aerostructures Wilkes-Barre | 91174 | NEW | 2463M44P05 | NLR | 3954 | Leap-1A/C |  |  | 2463M44-FRG | GATD | GATD | 11.5556 | 208 | 1=2=18 | Seamless Ring | 17-4PH | forged to protect .060 min over each surface-15.129x13.981x1.046 | AMS 5643 (H1150 HT Cond.) or AMS 5604 (H1150 HT Cond.)
PCC Aerostructures Wilkes-Barre | 91174 | NEW | 2463M44P06 | NLR | 7908 | Leap-1A/C |  |  | 2463M44-FRG | GATD | GATD | 8.6667 | 208 | 1=2=24 | Seamless Ring | 17-4PH | forged to protect .060 min over each surface-15.129x13.981x1.046 | AMS 5643 (H1150 HT Cond.) or AMS 5604 (H1150 HT Cond.)
PCC Aerostructures Wilkes-Barre | 91174 | NEW | 2463M44P07 | NLR | 9885 | Leap-1A/C |  |  | 2463M44-FRG | GATD | GATD | 10.4 | 208 | 1=2=20 | Seamless Ring | 17-4PH | forged to protect .060 min over each surface-15.129x13.981x1.046 | AMS 5643 (H1150 HT Cond.) or AMS 5604 (H1150 HT Cond.)
PCC Aerostructures Wilkes-Barre | 91174 | NEW | 2463M44P08 | NLR | 1977 | Leap-1A/C |  |  | 2463M44-FRG | GATD | GATD | 8.6667 | 208 | 1=2=24 | Seamless Ring | 17-4PH | forged to protect .060 min over each surface-15.129x13.981x1.046 | AMS 5643 (H1150 HT Cond.) or AMS 5604 (H1150 HT Cond.)
PCC Aerostructures Wilkes-Barre | 91174 | CURRENT | 2468M80G01 | NLR | 1977 | Leap-1A/C |  |  | 2468M80G01.002R | PCC | Carlton | 329 | 329 | 1=1 | Seamless Ring | M152 | forge to protect with .060" per surface-19.665x18.008x1.072 | heat treat per C50TF68 cl B
PCC Aerostructures Wilkes-Barre | 91174 | CURRENT | 2468M81G01 | NLR | 1977 | Leap-1A/C |  |  | 2468M81G01.002R | PCC | Carlton | 465 | 465 | 1=1 | Seamless Ring | M152 | forge to protect with .060" per surface-19.763x17.759x1.865 | heat treat per C50TF68 cl B
PCC Aerostructures Wilkes-Barre | 91174 | CURRENT | 2468M82G01 | NLR | 1977 | Leap-1A/C |  |  | 2468M82G01.002R | PCC | Carlton | 1450 | 1450 | 1=1 | Seamless Ring | I718 | forge to protect with .060" per surface-19.65x17.53x2.49 | solution treat and age per B50TF15 cl E
PCC Aerostructures Wilkes-Barre | 91174 | CURRENT | 2468M83G02 | NLR | 1977 | Leap-1A/C |  |  | 2468M83G02.002R | PCC | Carlton | 1700 | 1700 | 1=1 | Seamless Ring | I718 | forge to protect with .060" per surface-21.272x17.447x1.726 | solution treat and age per B50TF15 cl E
PCC Aerostructures Wilkes-Barre | 91174 | CURRENT | 2468M84G02 | NLR | 1977 | Leap-1A/C |  |  | 2468M84G02.002R | Alcoa | Suzhou | 706 | 706 | 1=1 | Seamless Ring | I718 | ARC-2468M84G02.002R
PCC Aerostructures Wilkes-Barre | 91174 | CURRENT | 2468M85G01 | NLR | 1977 | Leap-1A/C |  |  | 2468M85G01.002R | Alcoa | Suzhou | 1110 | 1110 | 1=1 | Seamless Ring | I718 | ARC-2468M85G01.002R
PCC Aerostructures Wilkes-Barre | 91174 | CURRENT | 2479M10G01 | NLR | 393 | CF34 |  |  | 2032M20P02 | PCC | Carlton | 1469 | 1469 | 1=1 | Closed Die forging | 7075 AL | per GE drawing revision A | solution treat and age per AMS 4141 | 115
PCC Aerostructures Wilkes-Barre | 91174 | CURRENT | 2479M11G01 | NLR | 382 | CF34 |  |  | 2486M76P01 | PCC | Carlton | 1622 | 1622 | 1=1 | Seamless Ring | 6-4 ti | per GE drawing revision N/C | solution treat and overage per C50TF12 cl D
PCC Aerostructures Wilkes-Barre | 91174 | CURRENT | 2551M95G01 | NLR | 3037 | Leap-1B |  |  | 2551M95G01.002R | PCC | Carlton | 906 | 906 | 1=1 | Seamless Ring | Inco909 | forge to protect with .060" per surface-19.113x17.467x1.144 | solution treat and age per C50TF95 cl B
PCC Aerostructures Wilkes-Barre | 91174 | CURRENT | 2551M96G02 | #N/A | #N/A | LEAP |  |  | 2551M96G01.002R | PCC | Carlton | 1231 | 1231 | 1=1 | Seamless Ring | Inco909 | forge to protect with .060" per surface-19.229x17.226x1.794 | solution treat and age per C50TF95 cl B
PCC Aerostructures Wilkes-Barre | 91174 | CURRENT | 2551M97G02 | #N/A | #N/A | LEAP |  |  | 2551M97G01.002R | PCC | Carlton | 551 | 551 | 1=1 | Seamless Ring | M152 | forge to protect with .060" per surface-19.289x17.002x2.422 | heat treat per C50TF68 cl B
PCC Aerostructures Wilkes-Barre | 91174 | CURRENT | 2551M98G03 | #N/A | #N/A | LEAP |  |  | 2551M98G02.002R | PCC | Carlton | 1505 | 1505 | 1=1 | Seamless Ring | I718 | forge to protect with .060" per surface-20.623x16.8998x1.686 | solution treat and age per B50TF15 cl E
PCC Aerostructures Wilkes-Barre | 91174 | NEW | 2552M31P01 | NLR | 1977 | Leap-1B |  |  | 2552M31P01 RM | Alcoa | Fontana | 10.1818 | 112 | 1=11 | Seamless Ring | AL 2219 | forged to protect .060 min over each surface-12.261x10.637x1.445
PCC Aerostructures Wilkes-Barre | 91174 | NEW | 2552M31P02 | NLR | 9111 | Leap-1B |  |  | 2552M31P01 RM | Alcoa | Fontana | 12.4444 | 112 | 1=9 | Seamless Ring | AL 2219 | forged to protect .060 min over each surface-12.261x10.637x1.445
PCC Aerostructures Wilkes-Barre | 91174 | NEW | 2552M31P03 | NLR | 6074 | Leap-1B |  |  | 2552M31P01 RM | Alcoa | Fontana | 14 | 112 | 1=8 | Seamless Ring | AL 2219 | forged to protect .060 min over each surface-12.261x10.637x1.445
PCC Aerostructures Wilkes-Barre | 91174 | NEW | 2552M31P04 | NLR | 9111 | Leap-1B |  |  | 2552M31P01 RM | Alcoa | Fontana | 10.1818 | 112 | 1=11 | Seamless Ring | AL 2219 | forged to protect .060 min over each surface-12.261x10.637x1.445
PCC Aerostructures Wilkes-Barre | 91174 | NEW | 2552M32P01 | NLR | 5878 | Leap-1B |  |  | 2552M32P01 RM | Alcoa | Fontana | 8.5556 | 77 | 1=9 | Seamless Ring | AL 2219 | forged to protect .060 min over each surface-13.8196x12.417x1.156
PCC Aerostructures Wilkes-Barre | 91174 | NEW | 2552M32P02 | NLR | 9111 | Leap-1B |  |  | 2552M32P01 RM | Alcoa | Fontana | 7.7 | 77 | 1=10 | Seamless Ring | AL 2219 | forged to protect .060 min over each surface-13.8196x12.417x1.156
PCC Aerostructures Wilkes-Barre | 91174 | NEW | 2552M32P03 | NLR | 6074 | Leap-1B |  |  | 2552M32P01 RM | Alcoa | Fontana | 7 | 77 | 1=11 | Seamless Ring | AL 2219 | forged to protect .060 min over each surface-13.8196x12.417x1.156
PCC Aerostructures Wilkes-Barre | 91174 | NEW | 2552M32P04 | NLR | 9111 | Leap-1B |  |  | 2552M32P01 RM | Alcoa | Fontana | 8.5556 | 77 | 1=9 | Seamless Ring | AL 2219 | forged to protect .060 min over each surface-13.8196x12.417x1.156
PCC Aerostructures Wilkes-Barre | 91174 | NEW | 2552M33P01 | NLR | 3037 | Leap-1B |  |  | 2552M33P01 RM | Alcoa | Fontana | 7.5 | 75 | 1=10 | Seamless Ring | AL 2219 | forged to protect .060 min over each surface-14.6494x13.537x1.07
PCC Aerostructures Wilkes-Barre | 91174 | NEW | 2552M33P02 | NLR | 15185 | Leap-1B |  |  | 2552M33P01 RM | Alcoa | Fontana | 6.25 | 75 | 1=12 | Seamless Ring | AL 2219 | forged to protect .060 min over each surface-14.6494x13.537x1.07
PCC Aerostructures Wilkes-Barre | 91174 | NEW | 2552M33P03 | NLR | 18222 | Leap-1B |  |  | 2552M33P01 RM | Alcoa | Fontana | 6.25 | 75 | 1=12 | Seamless Ring | AL 2219 | forged to protect .060 min over each surface-14.6494x13.537x1.07
PCC Aerostructures Wilkes-Barre | 91174 | NEW | 2552M34P01 | NLR | 6074 | Leap-1B |  |  | 2552M34P01 RM | Alcoa | Rochester | 14.1 | 141 | 1=10 | Seamless Ring | 17-4 PH | forged to protect .060 min over each surface-15.0063x14.045x1.046
PCC Aerostructures Wilkes-Barre | 91174 | NEW | 2552M34P02 | NLR | 12148 | Leap-1B |  |  | 2552M34P01 RM | Alcoa | Rochester | 10.8462 | 141 | 1=13 | Seamless Ring | 17-4 PH | forged to protect .060 min over each surface-15.0063x14.045x1.046
PCC Aerostructures Wilkes-Barre | 91174 | NEW | 2552M34P03 | NLR | 15185 | Leap-1B |  |  | 2552M34P01 RM | Alcoa | Rochester | 12.8182 | 141 | 1=11 | Seamless Ring | 17-4 PH | forged to protect .060 min over each surface-15.0063x14.045x1.046
PCC Aerostructures Wilkes-Barre | 91174 | NEW | 2552M34P04 | NLR | 3037 | Leap-1B |  |  | 2552M34P01 RM | Alcoa | Rochester | 10.8462 | 141 | 1=13 | Seamless Ring | 17-4 PH | forged to protect .060 min over each surface-15.0063x14.045x1.046
PCC Aerostructures Wilkes-Barre | 91174 | CURRENT | 2552M49G02 | NLR | 3037 | Leap-1B |  |  | 2552M49G02.002R | PCC | Carlton | 727 | 727 | 1=1 | Seamless Ring | I718 | forge to protect with .060" per surface-19.107x16.739x0.996 | solution treat and age per B50TF15 cl E
PCC Aerostructures Wilkes-Barre | 91174 | CURRENT | 2552M50G04 | NLR | 3037 | Leap-1B |  |  | 2552M50G04.002R | PCC | Carlton | 1142 | 1142 | 1=1 | Seamless Ring | I718 | forge to protect with .060" per surface-18.865x16.612x1.994 | solution treat and age per B50TF15 cl E
PCC Aerostructures Wilkes-Barre | 91174 | CURRENT | 2564M03G01 | #N/A | #N/A | LEAP |  |  | 2551M95G01.002R | PCC | Carlton | 906 | 906 | 1=1 | Seamless Ring | Inco909 | forge to protect with .060" per surface-19.113x17.467x1.144 | solution treat and age per C50TF95 cl B
PCC Aerostructures Wilkes-Barre | 91174 | CURRENT | 2564M04G01 | #N/A | #N/A | LEAP |  |  | 2551M96G01.002R | PCC | Carlton | 1231 | 1231 | 1=1 | Seamless Ring | Inco909 | forge to protect with .060" per surface-19.229x17.226x1.794 | solution treat and age per C50TF95 cl B
PCC Aerostructures Wilkes-Barre | 91174 | CURRENT | 2564M05G01 | #N/A | #N/A | LEAP |  |  | 2551M97G01.002R | PCC | Carlton | 551 | 551 | 1=1 | Seamless Ring | M152 | forge to protect with .060" per surface-19.289x17.002x2.422 | heat treat per C50TF68 cl B
PCC Aerostructures Wilkes-Barre | 91174 | CURRENT | 2564M14P01 | #N/A | #N/A | CFM56 |  |  | 1277M91P01 | Alcoa | Fontana | 8.1111 | 292 | 1=4=36 | Seamless Ring | 2219T6 | forge to protect with .060" per surface-17.361x16.362x1.005
PCC Aerostructures Wilkes-Barre | 91174 | CURRENT | 2564M14P02 | #N/A | #N/A | CFM56 |  |  | 1277M91P01 | Alcoa | Fontana | 9.125 | 292 | 1=4=32 | Seamless Ring | 2219T6 | forge to protect with .060" per surface-17.361x16.362x1.005
PCC Aerostructures Wilkes-Barre | 91174 | CURRENT | 2564M14P03 | #N/A | #N/A | CFM56 |  |  | 1277M91P01 | Alcoa | Fontana | 8.1111 | 292 | 1=4=36 | Seamless Ring | 2219T6 | forge to protect with .060" per surface-17.361x16.362x1.005
PCC Aerostructures Wilkes-Barre | 91174 | CURRENT | 2564M18P01 | #N/A | #N/A | CFM56 |  |  | 9994M18P01 | Alcoa | Fontana | 10 | 110 | 1=11 | Seamless Ring | AL 2219 | forge to protect with .060" per surface-17.356x16.366x0.985 | AFTER FINAL PROCESSESING AND SPECIFICATION TESTING, AGE AT 500º F +/-25ºF FOR 8 HOURS +/-15 MIN AND AIR COOL
PCC Aerostructures Wilkes-Barre | 91174 | CURRENT | 2564M18P02 | #N/A | #N/A | CFM56 |  |  | 9994M18P01 | Alcoa | Fontana | 10 | 110 | 1=11 | Seamless Ring | AL 2219 | forge to protect with .060" per surface-17.356x16.366x0.985 | AFTER FINAL PROCESSESING AND SPECIFICATION TESTING, AGE AT 500º F +/-25ºF FOR 8 HOURS +/-15 MIN AND AIR COOL
PCC Aerostructures Wilkes-Barre | 91174 | CURRENT | 2564M18P03 | #N/A | #N/A | CFM56 |  |  | 9994M18P01 | Alcoa | Fontana | 10 | 110 | 1=11 | Seamless Ring | AL 2219 | forge to protect with .060" per surface-17.356x16.366x0.985 | AFTER FINAL PROCESSESING AND SPECIFICATION TESTING, AGE AT 500º F +/-25ºF FOR 8 HOURS +/-15 MIN AND AIR COOL
PCC Aerostructures Wilkes-Barre | 91174 | CURRENT | 2610M42P01 | #N/A | #N/A | GP7200 |  |  | 2610M42P01 RM | PCC | MTTP | 21.5956 | 971.8 | 1=3=45 | FWR | INCO 718+ | forge to protect with .040" per surface-19.274x17.598x1.82
PCC Aerostructures Wilkes-Barre | 91174 | NEW | 2627M83G01 | #N/A | #N/A | GE9X |  |  | 2614M21P01 | PCC | Carlton | 4300 | 4300 | 1=1 | Seamless Ring | Inco909 | per GE drawing revision N/C | heat treat per C50TF95 cl A
PCC Aerostructures Wilkes-Barre | 91174 | NEW | 2627M84G01 | #N/A | #N/A | GE9X |  |  | 2614M22P01 | PCC | Carlton | 2100 | 2100 | 1=1 | Seamless Ring | M152 | per GE drawing revision N/C | heat treat per C50TF68 cl B
PCC Aerostructures Wilkes-Barre | 91174 | NEW | 2627M85G01 | #N/A | #N/A | GE9X |  |  | 2614M25P01 | PCC | Carlton | 25695 | 25695 | 1=1 | Seamless Ring | Inco783 | per GE drawing revision N/C | heat treat per AMS 5940
PCC Aerostructures Wilkes-Barre | 91174 | NEW | 2627M88G01 | #N/A | #N/A | GE9X |  |  | 2614M23P03 | PCC | Carlton | 4970 | 4970 | 1=1 | Seamless Ring | I718 | per GE drawing revision N/C | solution treat and age per B50TF15 cl E
PCC Aerostructures Wilkes-Barre | 91174 | NEW | 2627M89G01 | #N/A | #N/A | GE9X |  |  | 2614M25P01 | PCC | Carlton | 19065 | 19065 | 1=1 | Seamless Ring | Inco783 | per GE drawing revision A | heat treat per AMS 5940
PCC Aerostructures Wilkes-Barre | 91174 | NEW | 2627M90G01 | #N/A | #N/A | GE9X |  |  | 2614M26P01 | PCC | Carlton | 9450 | 9450 | 1=1 | Seamless Ring | I718Plus | per GE drawing revision N/C | heat treat per B50TF317 cl B
PCC Aerostructures Wilkes-Barre | 91174 | NEW | 2627M91G01 | #N/A | #N/A | GE9X |  |  | 2627M91 IT#2 | Alcoa | Fontana | 157 | 314 | 1=0.5 | Seamless Ring | AL 2618 | FORGING ENVELOPE: 21.920 (+.250/-.125) OD X 18.948 (+.125/-.250) ID BY .854 (MIN) LG-NAxNAxNA
PCC Aerostructures Wilkes-Barre | 91174 | NEW | 2627M91G01 | #N/A | #N/A | GE9X |  |  | 2627M91 IT#3 | Alcoa | Fontana | 443.5 | 887 | 1=0.5 | Seamless Ring | AL 2618 | FORGING ENVELOPE: 22.560 (+.250/-.125) OD X 18.948 (+.125/-.250) ID BY 1.940 (MIN) LG-NAxNAxNA
PCC Aerostructures Wilkes-Barre | 91174 | NEW | 2627M91G02 | #N/A | #N/A | GE9X |  |  | 2627M91 IT#2 | Alcoa | Fontana | 157 | 314 | 1=0.5 | Seamless Ring | AL 2618 | FORGING ENVELOPE: 21.920 (+.250/-.125) OD X 18.948 (+.125/-.250) ID BY .854 (MIN) LG-NAxNAxNA
PCC Aerostructures Wilkes-Barre | 91174 | NEW | 2627M91G02 | #N/A | #N/A | GE9X |  |  | 2627M91 IT#3 | Alcoa | Fontana | 443.5 | 887 | 1=0.5 | Seamless Ring | AL 2618 | FORGING ENVELOPE: 22.560 (+.250/-.125) OD X 18.948 (+.125/-.250) ID BY 1.940 (MIN) LG-NAxNAxNA
PCC Aerostructures Wilkes-Barre | 91174 | NEW | 2627M92G01 | #N/A | #N/A | GE9X |  |  | 2627M92 IT#2 | PCC | Carlton | 147.5 | 295 | 1=0.5 | Seamless Ring | 17-4 | forge to protect with .060" per surface-24.472x22.984x0.616
PCC Aerostructures Wilkes-Barre | 91174 | NEW | 2627M92G01 | #N/A | #N/A | GE9X |  |  | 2627M92 IT#3 | PCC | Carlton | 300 | 600 | 1=0.5 | Seamless Ring | 17-4 | forge to protect with .060" per surface-25.146x22.984x1.556
PCC Aerostructures Wilkes-Barre | 91174 | NEW | 2627M92G02 | #N/A | #N/A | GE9X |  |  | 2627M92 IT#2 | PCC | Carlton | 147.5 | 295 | 1=0.5 | Seamless Ring | 17-4 | forge to protect with .060" per surface-24.472x22.984x0.616
PCC Aerostructures Wilkes-Barre | 91174 | NEW | 2627M92G02 | #N/A | #N/A | GE9X |  |  | 2627M92 IT#3 | PCC | Carlton | 300 | 600 | 1=0.5 | Seamless Ring | 17-4 | forge to protect with .060" per surface-25.146x22.984x1.556
PCC Aerostructures Wilkes-Barre | 91174 | NEW | 2627M93G01 | #N/A | #N/A | GE9X |  |  | 2627M93 IT#2 | PCC | Carlton | 154.5 | 309 | 1=0.5 | Seamless Ring | 17-4 | forge to protect with .060" per surface-26.198x24.99x0.538
PCC Aerostructures Wilkes-Barre | 91174 | NEW | 2627M93G01 | #N/A | #N/A | GE9X |  |  | 2627M93 IT#3 | PCC | Carlton | 308.5 | 617 | 1=0.5 | Seamless Ring | 17-4 | forge to protect with .060" per surface-26.584x24.99x1.103
PCC Aerostructures Wilkes-Barre | 91174 | NEW | 2627M93G02 | #N/A | #N/A | GE9X |  |  | 2627M93 IT#2 | PCC | Carlton | 154.5 | 309 | 1=0.5 | Seamless Ring | 17-4 | forge to protect with .060" per surface-26.198x24.99x0.538
PCC Aerostructures Wilkes-Barre | 91174 | NEW | 2627M93G02 | #N/A | #N/A | GE9X |  |  | 2627M93 IT#3 | PCC | Carlton | 308.5 | 617 | 1=0.5 | Seamless Ring | 17-4 | forge to protect with .060" per surface-26.584x24.99x1.103
PCC Aerostructures Wilkes-Barre | 91174 | NEW | 2627M94G01 | #N/A | #N/A | GE9X |  |  | 2627M94 IT#2 | PCC | Carlton | 168.5 | 337 | 1=0.5 | Seamless Ring | 17-4 | forge to protect with .060" per surface-27.006x25.916x0.509
PCC Aerostructures Wilkes-Barre | 91174 | NEW | 2627M94G01 | #N/A | #N/A | GE9X |  |  | 2627M94 IT#3 | PCC | Carlton | 277 | 554 | 1=0.5 | Seamless Ring | 17-4 | forge to protect with .060" per surface-27.164x25.916x1.407
PCC Aerostructures Wilkes-Barre | 91174 | NEW | 2627M94G02 | #N/A | #N/A | GE9X |  |  | 2627M94 IT#2 | PCC | Carlton | 168.5 | 337 | 1=0.5 | Seamless Ring | 17-4 | forge to protect with .060" per surface-27.006x25.916x0.509
PCC Aerostructures Wilkes-Barre | 91174 | NEW | 2627M94G02 | #N/A | #N/A | GE9X |  |  | 2627M94 IT#3 | PCC | Carlton | 277 | 554 | 1=0.5 | Seamless Ring | 17-4 | forge to protect with .060" per surface-27.164x25.916x1.407
PCC Aerostructures Wilkes-Barre | 91174 | NEW | 2631M33P01 | #N/A | #N/A | GE9X |  |  | 2631M26P01 | PCC | Carlton | 2850 | 2850 | 1=1 | Seamless Ring | Inco 718 | 2631M26P01
PCC Aerostructures Wilkes-Barre | 91174 | CURRENT | 4003M86G09 | NLR | 2061 | CFM56 | 2564M14P01 | 6 | 1277M91P01 | Alcoa | Fontana | 8.1111 | 292 | 1=4=36 | Seamless Ring | 2219T6 | forge to protect with .060" per surface-17.361x16.362x1.005
PCC Aerostructures Wilkes-Barre | 91174 | CURRENT | 4003M86G09 | NLR | 2061 | CFM56 | 2564M14P02 | 2 | 1277M91P01 | Alcoa | Fontana | 9.125 | 292 | 1=4=32 | Seamless Ring | 2219T6 | forge to protect with .060" per surface-17.361x16.362x1.005
PCC Aerostructures Wilkes-Barre | 91174 | CURRENT | 4003M86G09 | NLR | 2061 | CFM56 | 2564M14P03 | 2 | 1277M91P01 | Alcoa | Fontana | 8.1111 | 292 | 1=4=36 | Seamless Ring | 2219T6 | forge to protect with .060" per surface-17.361x16.362x1.005
PCC Aerostructures Wilkes-Barre | 91174 | CURRENT | 4003M86G09 | NLR | 2061 | CFM56 | 2564M18P01 | 8 | 9994M18P01 | Alcoa | Fontana | 10 | 110 | 1=11 | Seamless Ring | AL 2219 | forge to protect with .060" per surface-17.356x16.366x0.985 | AFTER FINAL PROCESSESING AND SPECIFICATION TESTING, AGE AT 500º F +/-25ºF FOR 8 HOURS +/-15 MIN AND AIR COOL
PCC Aerostructures Wilkes-Barre | 91174 | CURRENT | 4003M86G09 | NLR | 2061 | CFM56 | 2564M18P02 | 2 | 9994M18P01 | Alcoa | Fontana | 10 | 110 | 1=11 | Seamless Ring | AL 2219 | forge to protect with .060" per surface-17.356x16.366x0.985 | AFTER FINAL PROCESSESING AND SPECIFICATION TESTING, AGE AT 500º F +/-25ºF FOR 8 HOURS +/-15 MIN AND AIR COOL
PCC Aerostructures Wilkes-Barre | 91174 | CURRENT | 4003M86G09 | NLR | 2061 | CFM56 | 2564M18P03 | 2 | 9994M18P01 | Alcoa | Fontana | 10 | 110 | 1=11 | Seamless Ring | AL 2219 | forge to protect with .060" per surface-17.356x16.366x0.985 | AFTER FINAL PROCESSESING AND SPECIFICATION TESTING, AGE AT 500º F +/-25ºF FOR 8 HOURS +/-15 MIN AND AIR COOL
PCC Aerostructures Wilkes-Barre | 91174 | CURRENT | 4003M86G09 | NLR | 2061 | CFM56 | 9992M65G08 | 10 | 9992M65P01 | Alcoa | Fontana | 6.1818 | 68 | 1=11 | Seamless Ring | AL 2219 | forge to protect with .060" per surface-17.372x16.394x1.024 | Material to be AMS 4143C. After final processing and spec testing, perform age heat treat at 500 deg. F +/- 25 deg. F for 8 hours +/- 15 min. and air cool
PCC Aerostructures Wilkes-Barre | 91174 | CURRENT | 4003M86G09 | NLR | 2061 | CFM56 | 9992M65G12 | 2 | 9992M65P01 | Alcoa | Fontana | 6.1818 | 68 | 1=11 | Seamless Ring | AL 2219 | forge to protect with .060" per surface-17.372x16.394x1.024 | Material to be AMS 4143C. After final processing and spec testing, perform age heat treat at 500 deg. F +/- 25 deg. F for 8 hours +/- 15 min. and air cool
PCC Aerostructures Wilkes-Barre | 91174 | CURRENT | 4004M39G01 | #N/A | #N/A | F110 | 1284M82G07 | 6 | 1284M82G07 RM | Alcoa | Fontana | 19.3333 | 406 | 1=3=21 | Seamless Ring | 6061T6 | 24.88" OD X 22.00" ID X 6.50" LG ( sleeve).-24.88x22x6.5 | AMS4127
PCC Aerostructures Wilkes-Barre | 91174 | CURRENT | 4004M39G01 | #N/A | #N/A | F110 | 1284M82G08 | 2 | 1284M82G07 RM | Alcoa | Fontana | 16.9167 | 406 | 1=3=24 | Seamless Ring | 6061T6 | 24.88" OD X 22.00" ID X 6.50" LG ( sleeve).-24.88x22x6.5 | AMS4127
PCC Aerostructures Wilkes-Barre | 91174 | NEW | 4004M79G04 | LRC | 96.75 | F110 | 2038M40G01 | 2 | 1276M66P01/P02 | PCC | Carlton | 189.96 |  | 1=11 |  |  | kit
PCC Aerostructures Wilkes-Barre | 91174 | NEW | 4004M79G04 | LRC | 96.75 | F110 | 2038M41G01 | 10 | 9992M65P01 | Alcoa | Fontana | 6.1818 | 68 | 1=11 | Seamless Ring | AL 2219 | forge to protect with .060" per surface-17.372x16.394x1.024 | Material to be AMS 4143C. After final processing and spec testing, perform age heat treat at 500 deg. F +/- 25 deg. F for 8 hours +/- 15 min. and air cool
PCC Aerostructures Wilkes-Barre | 91174 | NEW | 4004M79G04 | LRC | 96.75 | F110 | 2038M41G02 | 2 | 9992M65P01 | Alcoa | Fontana | 6.1818 | 68 | 1=11 | Seamless Ring | AL 2219 | forge to protect with .060" per surface-17.372x16.394x1.024 | Material to be AMS 4143C. After final processing and spec testing, perform age heat treat at 500 deg. F +/- 25 deg. F for 8 hours +/- 15 min. and air cool
PCC Aerostructures Wilkes-Barre | 91174 | NEW | 4004M79G04 | LRC | 96.75 | F110 | 2038M42G01 | 10 | 9994M18P01 | Alcoa | Fontana | 10 | 110 | 1=11 | Seamless Ring | AL 2219 | forge to protect with .060" per surface-17.356x16.366x0.985 | AFTER FINAL PROCESSESING AND SPECIFICATION TESTING, AGE AT 500º F +/-25ºF FOR 8 HOURS +/-15 MIN AND AIR COOL
PCC Aerostructures Wilkes-Barre | 91174 | NEW | 4004M79G04 | LRC | 96.75 | F110 | 2038M42G02 | 2 | 9994M18P01 | Alcoa | Fontana | 10 | 110 | 1=11 | Seamless Ring | AL 2219 | forge to protect with .060" per surface-17.356x16.366x0.985 | AFTER FINAL PROCESSESING AND SPECIFICATION TESTING, AGE AT 500º F +/-25ºF FOR 8 HOURS +/-15 MIN AND AIR COOL
PCC Aerostructures Wilkes-Barre | 91174 | CURRENT | 4013382-149P02 | #N/A | #N/A | F110 |  |  | 4013382-076P03 RM | PCC | Carlton | 2146 | 2146 | 1=1 | Seamless Ring | Rene 41 | forge to protect with .060" per surface-24.335x19.54x1.169 | Material to be B50TF110 CL-C; mill anneal at 1975 deg. F +/- 25 deg. F for one (1) hour +/- 15 minutes, air, water, or oil quench required. Rings must be identified in accordance with B50TF110 requirements. Rings must be capable of FPI per P3TF2 CL-A to acceptability limits per P29TF7 CL-A
PCC Aerostructures Wilkes-Barre | 91174 | CURRENT | 4013522-292P03 | NLR | 633.375 | LM6000 |  |  | 4013082-642P01 | PCC | MTTP | 2020.25 |  | 1=1 | FWR | I718 | 4013082-642P01 | FWR shall conform to AMS7490 except WR shall be solution treated and aged per B50TF15 CL-C. Centerline of FW to be identified with a "punch" mark. Must be capable of macroetch per P4TF4 CL-A
PCC Aerostructures Wilkes-Barre | 91174 | CURRENT | 4013522-371P01 | NLR | 667 | GE90 |  |  | 4013522-371P01 RM | Alcoa | Rancho Cucamonga |  |  | 1=1 | Seamless Ring | Rene 41 | 1224-1-NC
PCC Aerostructures Wilkes-Barre | 91174 | CURRENT | 4013522-424P01 | LRS | 266.625 | F110 |  |  | 2131M12P01 RM | Alcoa | Rochester | 857 | 857 | 1=9 | Seamless Ring | 174PH | Forged to Tolerance-25x23x2.5 | MATERIAL TO AMS5643 LATEST REVISION. AGE HEAT TREAT AT 1150 DEGREES F, +/-25 DEGREES F, FOR 4 HOURS +/-20 MINUTES, AIR COOL.
PCC Aerostructures Wilkes-Barre | 91174 | CURRENT | 4013522-452P01 | LRS | 272.25 | F110 |  |  | 4013522-452P01 RM | PCC | MTTP | 5769.93 | 5769.93 | 1=1 | FWR | I718 | TFC4030 | GRAIN SIZE IN THE WELD ZONE SHALL HAVE AN AVERAGE GRAIN DIAMETER OF ASTM NO. 4 OR FINER AS MEASURED PER E50TF133 CL-C WITH THE MAXIMUM GRAIN DIAMETER OF NO. 2
PCC Aerostructures Wilkes-Barre | 91174 | CURRENT | 4022T36P03 | NLR | 270 | T64 |  |  | 4011T35P01 | PCC | Carlton | 2011 | 2011 | 1=1 | Seamless Ring | Waspaloy | forge to protect with .060" per surface-13.84x9.75x1.31 | solution treat, stabilze and age per C50TF90 class B
PCC Aerostructures Wilkes-Barre | 91174 | CURRENT | 4124T56P01 | NLR | 3600 | CF34 |  |  | 4124T56P01 RM | PCC | MTTP | 198.555 | 794.22 | 1=4 | FWR | HAST X | 20.694 OD x 19.670 +/- 0.040 ID x 2.375 +0.180/-0 HGT-20.694x19.67x2.375 | 0.512 WALL +0.120/-0 FLAT TOLERANCE 0.050
PCC Aerostructures Wilkes-Barre | 91174 | CURRENT | 4180T44G01 | NLR | 350 | CF34 |  |  | 4180T44G01 RM | Alcoa | Fontana | 590 | 590 | 1=1 | Seamless Ring | 6061 ALUM
PCC Aerostructures Wilkes-Barre | 91174 | CURRENT | 4907T22P01 | NLR | 40 | CF34 |  |  | 4907T22P01 RM | Alcoa | Rochester | 701 | 701 | 1=1 | Seamless Ring | HAST X | forge to protect with .060" per surface-19.998x19.515x0.637 | AMS5754L
PCC Aerostructures Wilkes-Barre | 91174 | CURRENT | 5127T31P01 | NLR | 480 | CFE738 |  |  | 5127T31P01 RM | Alcoa | Rochester | 770 | 770 | 1=5 | Seamless Ring | I718TM | forge to protect with .060" per surface-10.125x9.527x2.37 | Target forge size: 10.375 OD x 9.277 ID x 2.620 "; C50TF103B
PCC Aerostructures Wilkes-Barre | 91174 | CURRENT | 5129T68P01 | NLR | 22400 | CF34 |  |  | 4128T16P01 RM | Alcoa | Fontana | 26.2222 | 236 | 1=9 | Seamless Ring | Aluminum | 4128T16P01 | AFTER FINAL PROCESSING AND SPECIFICATION TESTING, PERFORM AGE HEAT TREAT AT 500 DEG. F. +/- 25 DEG F FOR 8 HOURS +/- 15 MIN AND AIR COOL. ALL PROCESSING TO BE PERFORMED BY GE APPROVED SOURCES.
PCC Aerostructures Wilkes-Barre | 91174 | CURRENT | 5129T68P02 | NLR | 4000 | CF34 |  |  | 4128T16P01 RM | Alcoa | Fontana | 26.2222 | 236 | 1=9 | Seamless Ring | Aluminum | 4128T16P01 | AFTER FINAL PROCESSING AND SPECIFICATION TESTING, PERFORM AGE HEAT TREAT AT 500 DEG. F. +/- 25 DEG F FOR 8 HOURS +/- 15 MIN AND AIR COOL. ALL PROCESSING TO BE PERFORMED BY GE APPROVED SOURCES.
PCC Aerostructures Wilkes-Barre | 91174 | CURRENT | 5129T69P01 | NLR | 28400 | CF34 |  |  | 4128T16P01 RM | Alcoa | Fontana | 21.4545 | 236 | 1=11 | Seamless Ring | Aluminum | 4128T16P01 | AFTER FINAL PROCESSING AND SPECIFICATION TESTING, PERFORM AGE HEAT TREAT AT 500 DEG. F. +/- 25 DEG F FOR 8 HOURS +/- 15 MIN AND AIR COOL. ALL PROCESSING TO BE PERFORMED BY GE APPROVED SOURCES.
PCC Aerostructures Wilkes-Barre | 91174 | CURRENT | 5129T69P02 | NLR | 6200 | CF34 |  |  | 4128T16P01 RM | Alcoa | Fontana | 21.4545 | 236 | 1=11 | Seamless Ring | Aluminum | 4128T16P01 | AFTER FINAL PROCESSING AND SPECIFICATION TESTING, PERFORM AGE HEAT TREAT AT 500 DEG. F. +/- 25 DEG F FOR 8 HOURS +/- 15 MIN AND AIR COOL. ALL PROCESSING TO BE PERFORMED BY GE APPROVED SOURCES.
PCC Aerostructures Wilkes-Barre | 91174 | CURRENT | 6040T22P01 | #N/A | #N/A | CF34 |  |  | 6040T22P01 RM | PCC | Carlton | 247 | 247 | 1=1 | Closed Die Forging | 6061 AL | per Carlton drawing D1542-001B | solution treat and age per AMS 4127
PCC Aerostructures Wilkes-Barre | 91174 | CURRENT | 6047T30G03 | NLR | 89 | CF34 |  |  | 6047T30GP02 RM | PCC | Carlton | 237 | 237 | 1=1 | Seamless Ring | 6061 AL | forge to protect with .060" per surface-22.95x18.18x3.1 | solution treat and age per AMS 4127
PCC Aerostructures Wilkes-Barre | 91174 | CURRENT | 6077T92G03 | NLR | 1602 | CFE738 |  |  | 6077T92P03 | PCC | MTTP | 524 | 524 | 1=5 | FWR | Waspaloy | .050-FLAT 14.823\REF.-OD 13.770\.050\.050-ID 1.120\.150\.000-HT .527\.120\.000-WALL-NAxNAxNA | material to conform to AMS 5707 in accordance with AMS7490 with the following exceptions: A. Double vacuum melt, B. Average grain size ASTM 2 or finer with occasional grains as large as ASTM 0 permitted per AMS7490, C. Solution heat treatment heat to 1925F +/- 25F, D. notch bar stress rupture test not required, E. 0.2% room temperature yield strength to be 100KSI minimum
PCC Aerostructures Wilkes-Barre | 91174 | CURRENT | 9299M60G07 | NLR | 643.5 | CF6 |  |  | 9299M60P01 RM | PCC | MTTP | 279.6175 | 1118.47 | 1=4 | FWR | Inco 718 | C08256-A
PCC Aerostructures Wilkes-Barre | 91174 | CURRENT | 9299M60G08 | NLR | 1022.625 | LM6000 |  |  | 9299M60P01 RM | PCC | MTTP | 279.6175 | 1118.47 | 1=4 | FWR | Inco 718 | C08256-A
PCC Aerostructures Wilkes-Barre | 91174 | CURRENT | 9321M30P04 | NLR | 4612.5 | F110, F118 |  |  | 9321M30P04 RM | PCC | MTTP | 38.5757 | 887.24 | 1=23 | FWR | Inco 718 | C08712 | Material to be B50TF15 CL-A EXCEPT: Material to be heat treated in accordance with B/P note #3 as follows: A. Solution heat treat at 1750 Deg F +/- 25 Deg F for one hour, air cool, oil or water quench or furnace cool to 1100 Deg F +/- 25 Deg F within 23 minutes and air cool to room temperation; B. Age at 1400 Deg F +/- 25 Deg F for five hours +/- 10 minutes in a furnace. Cool to 1200 Deg F +/- 25 Deg F at 100 Deg F +/- 25 Deg F for one hour +/- 5 min and cool to room temperature | 27.3
PCC Aerostructures Wilkes-Barre | 91174 | CURRENT | 9992M65G08 | #N/A | #N/A | CFM56 |  |  | 9992M65P01 | Alcoa | Fontana | 6.1818 | 68 | 1=11 | Seamless Ring | AL 2219 | forge to protect with .060" per surface-17.372x16.394x1.024 | Material to be AMS 4143C. After final processing and spec testing, perform age heat treat at 500 deg. F +/- 25 deg. F for 8 hours +/- 15 min. and air cool
PCC Aerostructures Wilkes-Barre | 91174 | CURRENT | 9992M65G12 | #N/A | #N/A | CFM56 |  |  | 9992M65P01 | Alcoa | Fontana | 5.6667 | 68 | 1=12 | Seamless Ring | AL 2219 | forge to protect with .060" per surface-17.372x16.394x1.024 | Material to be AMS 4143C. After final processing and spec testing, perform age heat treat at 500 deg. F +/- 25 deg. F for 8 hours +/- 15 min. and air cool
PCC Aerostructures Wilkes-Barre | 91174 | CURRENT | 9994M18G03 | #N/A | #N/A | CFM56 |  |  | 9994M18P01 | Alcoa | Fontana | 10 | 110 | 1=11 | Seamless Ring | AL 2219 | forge to protect with .060" per surface-17.356x16.366x0.985 | AFTER FINAL PROCESSESING AND SPECIFICATION TESTING, AGE AT 500º F +/-25ºF FOR 8 HOURS +/-15 MIN AND AIR COOL
PCC Aerostructures Wilkes-Barre | 91174 | CURRENT | 9994M18G04 | #N/A | #N/A | CFM56 |  |  | 9994M18P01 | Alcoa | Fontana | 10 | 110 | 1=11 | Seamless Ring | AL 2219 | forge to protect with .060" per surface-17.356x16.366x0.985 | AFTER FINAL PROCESSESING AND SPECIFICATION TESTING, AGE AT 500º F +/-25ºF FOR 8 HOURS +/-15 MIN AND AIR COOL
PCC Aerostructures Wilkes-Barre | 91174 | CURRENT | L24238P01 | #N/A | #N/A | LM2500 |  |  | L24238P01 RM | Alcoa | Rochester |  |  | 1=5 | Seamless Ring | 17-4 | forge to protect with .060" per surface-19.57x17.86x0.475 | Material to be AMS5643 except: Precipitation heat treat at 1135 Deg F-1165 Deg F for 4 hours min. Air Cool. Min. room temperature mechanical properties after heat treat to be hardness, Rockwell C26-36
PCC Aerostructures Wilkes-Barre | 91174 | CURRENT | L43376P01 | NLR | 353 | LM6000 |  |  | L43376P01 RM | Alcoa | Rochester | 171 | 171 | 1=1 | Seamless Ring | 17-4 | forge to protect with .060" per surface-9.316x8.28x3.335 | MATERIAL SHALL CONFORM TO AMS5643. AGE TO H1075 CONDITION.
PCC Aerostructures Wilkes-Barre | 91174 | CURRENT | L56880G02 | NLR | 772 | LMS100 |  |  | L56880P01-RM | PCC | Carlton | 136.5385 | 3550 | 1=26 | Seamless Ring | Rene 41 | forge to protect with .060" per surface Flatness tolerance within .100-45.771x43.3x0.805 | B50TF75 CL-D
PCC Aerostructures Wilkes-Barre | 91174 | CURRENT | L56881P03 | NLR | 642 | LMS100 |  |  | L56880P01-RM | PCC | Carlton | 73.9583 | 3550 | 1=48 | Seamless Ring | Rene 41 | forge to protect with .060" per surface Flatness tolerance within .100-45.771x43.3x0.805 | B50TF75 CL-D
PCC Aerostructures Wilkes-Barre | 91174 | CURRENT | L56881P04 | NLR | 772 | LMS100 |  |  | L56880P01-RM | PCC | Carlton | 136.5385 | 3550 | 1=26 | Seamless Ring | Rene 41 | forge to protect with .060" per surface Flatness tolerance within .100-45.771x43.3x0.805 | B50TF75 CL-D
Morris | 62379 | Current | 5007T70G01 | NLR | 181.125 | T64 |  |  | 9899539-426P04 | Alcoa |  | 412.14 | 412.14 | 1 |  |  | GE Print
Morrs | 62379 | Current | 5007T90G01 | NLR | 166.5 | T64 |  |  | 9899539-426P05 | Alcoa |  | 412.14 | 412.14 | 1 |  |  | GE Print
Morris | 62379 | Current | 1806M79G01 | NLR | 94.5 | CF6 |  |  | 1806M79P01 | PCC | Carlton
Morris | 62379 | Current | 1806M79G02 | NLR | 20 | CF6 |  |  | 1806M79P01 | PCC | Carlton
Morris | 62379 | Current | 1843M82G01 | NLR | 28 | CF6 |  |  | 1843M82P01 | PCC | Carlton

## Sheet1
Finish Machine Supplier | Supplier Code | Identify if current or newly awarded part | GE Ordered Part Number ie; Finish Machine Part #/Kit # Assembly# | Exportability? | GM&F LTA QTY | Engine Program | If Kit/Assembly, Finish Part # that goes into Kit | # of Parts per Kit | Raw Material Part Number | Raw Material Source | Plant | 2016 Raw Material Price on a per unit part basis | 2016 Total price paid to R/M Source ie; sleeve price | Yield (sleeve to unit ratio) | R/M Classification IE; Closed Die Forging, Seamless Ring, Flash Welded Ring | Material Type; IN718, Titanium, Rene, | Dimensions of Part ordered from Forger or reference sketch # | State any operations performed by forger ie; Heat Treat, Parting, Machining, etc. | Weight | Billet Diameter
AIRCRAFT PRECISION PRODUCTS | 02800 | CURRENT | 1288M41G05 | #N/A | #N/A | CF6-80C |  | N/A | 1288M41G05 | Alcoa | Fontana | 3435 |  | 1 | seamless ring | INCO 718 | 18.750" O.D X 8.790" I.D X 2.269" WIDE | N/A | 211.7 | 8
AIRCRAFT PRECISION PRODUCTS | 02800 | CURRENT | 1288M41G06 | #N/A | #N/A | CF6-80C |  | N/A | 1288M41G06 | Alcoa | Fontana | 3435 |  | 1 | seamless ring | INCO 718 | 18.750" O.D X 8.790" I.D X 2.269" WIDE | N/A
AIRCRAFT PRECISION PRODUCTS | 02800 | CURRENT | 1316M38G01 | #N/A | #N/A | GENX/GP7200 |  | N/A | 1316M38G01 | Welded Ring Products | WRP | 1566 |  | 1 | seamless ring | WASPALOY | 25.053" O.D X 20.835" I.D X 2.225" WIDE | N/A | 35.18
AIRCRAFT PRECISION PRODUCTS | 02800 | CURRENT | 1358M44P01 | #N/A | #N/A | F100 |  | N/A | 1358M44P01 | Alcoa | Rancho Cucamonga | 5454 |  | 1 | seamless ring | TITANIUM | 27.080" O.D X 24.075" I.D X 1.040" WIDE | N/A
AIRCRAFT PRECISION PRODUCTS | 02800 | CURRENT | 1385M58P01 | #N/A | #N/A | N/A |  | N/A | 4013337-101P02 | Alcoa | Rancho Cucamonga | 3496 |  | 1 | seamless ring | WASPALOY | 21.100" O.D X 15.950" I.D X 4.006" WIDE | N/A
AIRCRAFT PRECISION PRODUCTS | 02800 | CURRENT | 1387M99P04 | #N/A | #N/A | F110 |  | N/A | 1387M99P04 | Alcoa | Rancho Cucamonga | 1799 |  | 1 | seamless ring | INCO 718 | 19.940" O.D X 13.860" I.D X 4.390" WIDE | N/A | 74.1 | 8
AIRCRAFT PRECISION PRODUCTS | 02800 | CURRENT | 17A148-031P01 | #N/A | #N/A | CF34/100/E |  | N/A | 17A148-031P01 | Alcoa | Rochester | 559 | 2795 | 1=5 | seamless ring | INCO 600 | 21.760" O.D X 21.000" I.D X 2.358" WIDE | N/A
AIRCRAFT PRECISION PRODUCTS | 02800 | CURRENT | 1856M45P01 | NLR | 515 | CF6-80C |  | N/A | 1856M45P01 | Alcoa | Fontana | 547 | N/A | 1 | FSR | A-286 | 6.313" O.D X 5.75" I.D X 5.270" WIDE | N/A | 25 | 6
AIRCRAFT PRECISION PRODUCTS | 02800 | CURRENT | 2032M79P01 | #N/A | #N/A | GP7200 |  | N/A | 2032M79P01 | Alcoa | Fontana | 88 | 528 | 1=6 | seamless ring | INCO 718 | 8.279" O.D X 7.359" I.D X 2.860" WIDE | N/A | 1.7 | 4
AIRCRAFT PRECISION PRODUCTS | 02800 | CURRENT | 2041M71P01 | NLR | 196 | GP7200 |  | N/A | 2041M71P01 | Frisa | Frisa | 1643.32 |  | 1 | seamless ring | INCO 718 | 13.361" O.D X 10.090" I.D X 4.000" WIDE | N/A |  | 10
AIRCRAFT PRECISION PRODUCTS | 02800 | CURRENT | 2044M72P01 | NLR | 336 | CF34 |  | N/A | 2044M72P01 | Alcoa | Rochester | 309 |  | 1 | seamless ring | 4340 STEEL | 10.160" O.D X 5.970" I.D X 2.570" WIDE | N/A | 44.9 | 4
AIRCRAFT PRECISION PRODUCTS | 02800 | CURRENT | 2256M83P01 | #N/A | #N/A | CF34-10 |  | N/A | 2256M83P01 | PCC | Carlton | 2117 |  | 1 | seamless ring | INCO 718 | 26.703" O.D X 25.815" I.D X 1.499" WIDE | SPLITTING
AIRCRAFT PRECISION PRODUCTS | 02800 | CURRENT | 2477M27P02 | #N/A | #N/A | PASSPORT 20 |  | N/A | 2477M27P02 | Alcoa | Rochester | 918 |  | 1 | seamless ring | INCO 718 | 6.660" O.D X 4.500" I.D X 3.100" WIDE | N/A
AIRCRAFT PRECISION PRODUCTS | 02800 | CURRENT | 2479M19P02 | #N/A | #N/A | PASSPORT 20 |  | N/A | 2479M19P02 | Alcoa | Rochester | 1032 |  | 1 | seamless ring | 15-5PH | 14.125" O.D X 8.702" I.D X 3.032" WIDE | N/A
AIRCRAFT PRECISION PRODUCTS | 02800 | CURRENT | 2483M04P01 | #N/A | #N/A | PASSPORT 20 |  | N/A | 2483M04P01 | Alcoa | Rochester | 1750 |  | 1 | seamless ring | A-286 | 12.219" O.D X 6.188" I.D X 1.969" WIDE | N/A
AIRCRAFT PRECISION PRODUCTS | 02800 | CURRENT | 2483M41P02 | #N/A | #N/A | PASSPORT 20 |  | N/A | 2483M41P02 | Alcoa | Rochester | 1585 |  | 1 | seamless ring | INCO 718 | 7.420" O.D X 3.900" I.D X 2.620" WIDE | N/A
AIRCRAFT PRECISION PRODUCTS | 02800 | CURRENT | 2488M09P01 | LRS | 61.875 | F110 |  | N/A | 2488M08P01 | Alcoa | Rancho Cucamonga | 2607 |  | 1 | seamless ring | INCO 718 | 19.560" O.D X 14.190" I.D X 1.895" WIDE | ROUGH MACHINED & ULTRASONIC
AIRCRAFT PRECISION PRODUCTS | 02800 | CURRENT | 2601M37G01 | #N/A | #N/A | PASSPORT 20 |  | N/A | 2514M97P01 | Alcoa | Rochester | 2344 |  | 1 | seamless ring | RENE 41 | 14.630" O.D X 11.060" I.D X 1.950" WIDE | N/A
AIRCRAFT PRECISION PRODUCTS | 02800 | CURRENT | 2626M76P01 | #N/A | #N/A | GE9X |  | N/A | 2626M76P01 | Larson | Larson | 185 |  | 1 | seamless ring | STEEL | 8.640" O.D X 7.350" I.D X 1.280" WIDE | N/A
AIRCRAFT PRECISION PRODUCTS | 02800 | CURRENT | 2626M80P01 | #N/A | #N/A | GE9X |  | N/A | 2626M80P01 | Alcoa | Rochester | 4820 |  | 1 | seamless ring | INCO 718 | 15.623" O.D X 11.444" I.D X 4.486" WIDE | N/A
AIRCRAFT PRECISION PRODUCTS | 02800 | CURRENT | 2629M62G01 | NLR | 1977 | Leap-1A/C |  | N/A | 2629M62G01 | Alcoa | Fontana | 1184 |  | 1 | seamless ring | 15-5PH | 12.273" O.D X 6.570" I.D X 4.927" WIDE | N/A
AIRCRAFT PRECISION PRODUCTS | 02800 | CURRENT | 2647M34P01 | #N/A | #N/A | GE9X |  | N/A | 39812F | Alcoa | Verde | 4470 |  | 1 | seamless ring | TITANIUM | 33.345" O.D X 22.455" I.D X 1.252" WIDE | SPLITTING
AIRCRAFT PRECISION PRODUCTS | 02800 | CURRENT | 4004M78G01 | LRS | 108 | F101 | 9340M19G02 & 9502M19P02 | 2 | 9340M19G02 & 9502M19P02 | ALCOA & WYMAN GORDON | Rochester/ MTTP | 746 |  | 1 | seamless ring | STEEL / INCO 718 | KIT - SEE P/N'S 9340M19G02 & 9502M19P02 | N/A | 14.92
AIRCRAFT PRECISION PRODUCTS | 02800 | CURRENT | 4008T29P01 | NLR | 9 | T64 |  | N/A | 4011T33P02 | Alcoa | Rochester | 2906 |  | 1 | seamless ring | WASPALOY | 9.540" O.D X 6.740" I.D X 2.140" WIDE | ROUGH MACHINED, MACROETCH & ULTRASONIC
AIRCRAFT PRECISION PRODUCTS | 02800 | CURRENT | 4008T39P01 | #N/A | #N/A | T64/CT64 |  | N/A | 4008T39P01 | Alcoa | Rochester | 1030 |  | 1 | seamless ring | INCO 718 | 5.500" O.D X 3.200" I.D X 2.150" WIDE | N/A | 15.4 | 4.5
AIRCRAFT PRECISION PRODUCTS | 02800 | CURRENT | 4013196-378P07 | NLR | 300 | CFM56 |  | N/A | 4013382-338P03 | PCC | MTTP | 835 |  | 1 | flash welded ring | INCO 909 | 20.680" O.D X 18.840" I.D X 2.000" WIDE | FLASH WELDED | 14.7
AIRCRAFT PRECISION PRODUCTS | 2800 | CURRENT | 4016T69G01 | #N/A | #N/A | T58 |  | N/A | 4016T69G01 | Alcoa | Fontana | 379.33 | 2276 | 1=6 | seamless ring | INCO W 722 | 16.610" O.D X 14.590" I.D X 3.200" WIDE | N/A
AIRCRAFT PRECISION PRODUCTS | 02800 | CURRENT | 5032T09P02 | #N/A | #N/A | F404 |  | N/A | 5032T09P02 | Alcoa | Fontana | 803 |  | 1 | seamless ring | INCO 718 | 8.270" O.D X 6.370" I.D X 4.260" WIDE | N/A | 31.8 | 4
AIRCRAFT PRECISION PRODUCTS | 02800 | CURRENT | 5102T03P01 | #N/A | #N/A | F414 |  | N/A | 5102T03P01 | Larson | Larson | 385 |  | 1 | seamless ring | ALUMINUM | 12.426" O.D X 7.961" I.D X 2.864" WIDE | N/A
AIRCRAFT PRECISION PRODUCTS | 02800 | CURRENT | 5144T97P02 | #N/A | #N/A | GE38 |  | N/A | 5144T97P02 | Larson | Larson | 375 |  | 1 | seamless ring | HAST-X | 15.820" O.D X 15.069" I.D X .557" WIDE | N/A
AIRCRAFT PRECISION PRODUCTS | 02800 | CURRENT | 5161T58P01 | #N/A | #N/A | CT7 |  | N/A | 5161T58P01 | Alcoa | Rochester | 447.6 | 2238 | 1=5 | seamless ring | WASPALOY | 13.923" O.D X 13.425" I.D X 3.849" WIDE | N/A
AIRCRAFT PRECISION PRODUCTS | 02800 | CURRENT | 9046M73P01 | #N/A | #N/A | CF6-6 |  | N/A | 9046M73P01 | Alcoa | Rochester | 310 |  | 1 | seamless ring | 17-4PH | 7.688" O.D X 6.313" I.D X 2.750" WIDE | N/A
AIRCRAFT PRECISION PRODUCTS | 02800 | CURRENT | 9064M47G04 | #N/A | #N/A | LM25/963 | 9049M98P04 / 9045M48P01 | 2 | 9049M98P04 | Alcoa | Rochester | 1317 |  | 1 | seamless ring | INCO 718 | 12.094" O.D X 9.187" I.D X 3.937" WIDE | N/A
AIRCRAFT PRECISION PRODUCTS | 02800 | CURRENT | 9065M33P04 | NLR | 14.625 | CF6 |  | N/A | 9065M33P04 | Alcoa | Rochester | 1184 |  | 1 | seamless ring | INCO 718 | 9.625" O.D X 6.375" I.D X 3.750" WIDE | N/A
AIRCRAFT PRECISION PRODUCTS | 02800 | CURRENT | 9102M29G01 | NLR | 163.125 | CF6 |  | N/A | 9102M29G01 | Alcoa | Fontana | 530 | 2120 | 1=4 | seamless ring | INCO 718 | 12.168" O.D X 11.594" I.D X 4.250" WIDE | N/A | 5.9 | 4
AIRCRAFT PRECISION PRODUCTS | 02800 | CURRENT | 9147M93P01 | #N/A | #N/A | LM2500/CF6-6 |  | N/A | 9147M93P01 | Larson | Larson | 150 |  | 1 | seamless ring | 17-4PH | 6.995" O.D X 5.880" I.D X 2.920" WIDE | HEAT TREAT | 2.55
AIRCRAFT PRECISION PRODUCTS | 02800 | CURRENT | 9190M55G01 | NLR | 22.5 | CF6 | 9065M33P04 / 9045M74P02 | 2 | 9065M33P04 | Alcoa | Rochester | 1184 |  | 1 | seamless ring | INCO 718 | 9.625" O.D X 6.375" I.D X 3.750" WIDE | N/A
AIRCRAFT PRECISION PRODUCTS | 02800 | CURRENT | 9272M28P03 | #N/A | #N/A | CF6-80C |  | N/A | 9272M28P03 | Alcoa | Rochester | 346 |  | 1 | seamless ring | HAST-X | 6.610" O.D X 5.540" I.D X 1.780" WIDE | N/A
AIRCRAFT PRECISION PRODUCTS | 02800 | CURRENT | 9340M19G02 | LRS | 37.125 | F110, F101, F118 |  | N/A | 9340M19G02 | PCC | MTTP | 477 |  | 1 | flash welded ring | INCO 718 | 9.924" O.D X 8.066" I.D X 3.000" WIDE | N/A | 14.92
AIRCRAFT PRECISION PRODUCTS | 02800 | CURRENT | 9502M19P02 | LRC | 99 | F110, F101, F118 |  | N/A | 9502M19P02 | Alcoa | Rochester | 269 |  | 1 | seamless ring | 8740 STEEL | 11.082" O.D X 8.180" I.D X 2.900" WIDE | N/A | 51.5 | 6
AIRCRAFT PRECISION PRODUCTS | 02800 | CURRENT | 9502M33P01 | #N/A | #N/A | F-110/F118 |  | N/A | 9502M33P01 | Alcoa | Rochester | 54 |  | 1 | seamless ring | 17-4PH | 7.675" O.D X 7.084" I.D X 1.190" WIDE | N/A | 6.3 | 3
AIRCRAFT PRECISION PRODUCTS | 02800 | CURRENT | 9602M47P09 | #N/A | #N/A | LM2500/CF6 |  | N/A | 9602M47P09 | Alcoa | Rochester | 114 |  | 1 | seamless ring | 17-4PH | 7.206" O.D X 6.499" I.D X 2.072" WIDE | HEAT TREAT | 10.1 | 3
AIRCRAFT PRECISION PRODUCTS | 02800 | CURRENT | 9602M48P04 | NLR | 200 | LMS100 |  | N/A | 9602M48P04 | PCC | Carlton | 283 |  | 1 | seamless ring | 17-4PH | 11.012" O.D X 7.870" I.D X 2.390" WIDE | HEAT TREAT | 43.8
AIRCRAFT PRECISION PRODUCTS | 02800 | CURRENT | 9663M08G01 | #N/A | #N/A | TF39 |  | N/A | 9688M25P01 | PCC | Carlton | 11805 |  | 1 | seamless ring | A286 | 24.400" O.D X 4.250" I.D X 12.410" WIDE | N/A
AIRCRAFT PRECISION PRODUCTS | 02800 | CURRENT | 9686M62P11 | #N/A | #N/A | CF6/TF39/LM2500 |  | N/A | 4013077-932P06 | PCC | Carlton | 2122 |  | 1 | seamless ring | INCO 718 | 18.000" O.D X 8.100" I.D X 2.290" WIDE | N/A | 61.1
AIRCRAFT PRECISION PRODUCTS | 02800 | CURRENT | 9693M05P04 | NLR | 1283.625 | LM2500 |  | N/A | 9693M05P02 | Alcoa | Rochester | 189 |  | 1 | seamless ring | 17-4PH | 8.543" O.D X 6.489" I.D X 2.637" WIDE | N/A
AIRCRAFT PRECISION PRODUCTS | 02800 | CURRENT | 9899556-848P01 | #N/A | #N/A | C64/T64 |  | N/A | 9899556-848P01 | Alcoa | Fontana | 2342 |  | 1 | seamless ring | L 605 | 20.055" O.D X 18.033" I.D X 2.042" WIDE | N/A | 61.5 | 6
AIRCRAFT PRECISION PRODUCTS | 02800 | CURRENT | 9940M51P03 | #N/A | #N/A | F110 |  | N/A | 9940M51P03 | Alcoa | Rochester | 536 |  | 1 | seamless ring | TITANIUM | 7.560" O.D X 4.900" I.D X 3.260" WIDE | N/A | 14.6 | 4
AIRCRAFT PRECISION PRODUCTS | 02800 | CURRENT | 9940M52P02 | #N/A | #N/A | F110/100/400/129 |  | N/A | 9940M52P02 | Larson | Larson | 238 |  | 1 | seamless ring | TITANIUM | 6.850" O.D X 5.142" I.D X 1.405" WIDE | N/A | 1.19
AIRCRAFT PRECISION PRODUCTS | 02800 | CURRENT | L39003P02 | #N/A | #N/A | TF34/LM500 |  | N/A | L39003P02 | Larson | Larson | 975 |  | 1 | seamless ring | INCO 17 22 | 18.342" O.D X 13.975" I.D X 1.390" WIDE | HEAT TREAT
AIRCRAFT PRECISION PRODUCTS | 02800 | CURRENT | L39008P01 | #N/A | #N/A | TF34/LM500 |  | N/A | L39008P01 | Larson | Larson | 1600 |  | 1 | seamless ring | INCO 17 22 | 14.120" O.D X 5.620" I.D X 3.537" WIDE | HEAT TREAT
AIRCRAFT PRECISION PRODUCTS | 02800 | CURRENT | L39011G02 | #N/A | #N/A | TF34 |  | N/A | L39011G02 | Larson | Larson | 1650 |  | 1 | seamless ring | INCO 17 22 | 19.360" O.D X 10.360" I.D X 2.220" WIDE | HEAT TREAT
AIRCRAFT PRECISION PRODUCTS | 02800 | CURRENT | L56758P02 | #N/A | #N/A | LMS100 |  | N/A | L56758P02 | PCC | Carlton | 3750 |  | 1 | seamless ring | INCO 718 | 19.930" O.D X 6.000" I.D X 8.500" WIDE | N/A | 165.7
AIRCRAFT PRECISION PRODUCTS | 02800 | CURRENT | L59101G01 | #N/A | #N/A | LMS100 |  | N/A | L59101G01 | Alcoa | Fontana | 6510 | N/A | 1 | seamless ring | INCO 718 | 19.630" O.D X 8.430" I.D X 2.642" WIDE | N/A
Britt Aero | 62413 | Current | 9992M74G05 | #N/A | #N/A | F110 |  |  | 9992M74G05 | Alcoa | Fontana | 19.3 | 521 | 27 | seamless ring | 17-4PH | protect 21.138 OD x 20.346 ID x 1.149 LG |  | 2.7 | 6
Britt Aero | 62413 | Current | 9992M75G17 | #N/A | #N/A | F110 |  |  | 9992M75G17 | Alcoa | Rochester | 11.82 | 532 | 45 | seamless ring | 17-4PH | protect 20.600 OD x 19.840 ID x 5.900 LG |  | 2.4 | 6
Britt Aero | 62413 | Current | 4004M76G04 | #N/A | #N/A | F110 | 9992M74G05 / 9992M75G17 | 10 / 10 |  | Alcoa | Rochester |  |  |  | seamless ring | 17-4PH | KIT-see part numbers that go into it |  | 2.4 | 6
Britt Aero | 62413 | Current | 2521M40P02 | NLR | 3037 | Leap-1B |  |  | 2521M40P01 | PCC | Carlton | 3823 | 3823 | 1 | seamless ring | Rene 41 | 26.40 Min OD x 21.70 Max ID x 2.25 Min LG |  |  | 1
Britt Aero | 62413 | Current | 9977013-642P01 | #N/A | #N/A | F404 |  |  | 9977000-606P437 or 9977000-606P482 | PCC | MTTP |  |  | 1 | flash welded ring | Inco 718 | 9977000-606P437 or 9977000-606P482 |  | 29.65
Britt Aero | 62413 | Current | 5154T86G01 | #N/A | #N/A | GE38 |  |  | 5154T86 | Alcoa | Fontana | 630 | 2520 | 4 | seamless ring | Rene 41 | protect 10.868 OD x 9.928 ID x 3.250 LG
Britt Aero | 62413 | Current | 5108T01P02 | #N/A | #N/A | F414 |  |  | 5108T01P02 | Alcoa | Rochester | 87 | 87 | 1 | seamless ring | E9310VM | protect 6.000 OD x 5.000 ID x 1.125 LG
Britt Aero | 62413 | Newly Awarded | 6081T38G08 | #N/A | #N/A | CFE |  |  | AL6061 R 02292-1 = 2 | Larson | Larson | 166.25 | 665 | 4 | seamless ring | 6061-T6 Alum | protect 15.0 OD x 12.0 ID x .75 LG
Britt Aero | 62413 | Current | 6081T39G08 | #N/A | #N/A | CFE |  |  | AL6061 R 02292-1 = 2 | Larson | Larson | 166.25 | 665 | 4 | seamless ring | 6061-T6 Alum | protect 15.0 OD x 12.0 ID x .75 LG
Britt Aero | 62413 | Current | 6081T40G08 | #N/A | #N/A | CFE |  |  | AL6061 R 02292-1 = 2 | Larson | Larson | 166.25 | 665 | 4 | seamless ring | 6061-T6 Alum | protect 15.0 OD x 12.0 ID x .75 LG
Britt Aero | 62413 | Newly Awarded | 1591M47G01 | #N/A | #N/A | F29 |  |  | AL6061-T6 R 12744 & AL6061-T6 R 12745 | Larson | Larson | 655 | 655 | 1 | seamless ring | 6061-T6 Alum | protect 11.87 OD x 9.88 ID x .643 LG & 14.14 OD x 9.88 ID x 2.87 LG
Britt Aero | 62413 | Newly Awarded | 2626M60P01 | #N/A | #N/A | GE9X |  |  | TI6-4 R 12960 | Larson | Larson | 835 | 835 | 1 | seamless ring | Titanium | protect 9.50 OD x 7.40 ID x 3.65 LG
Brown Precision, Inc. | 27784 | Current | 1688M87P07 | #N/A | #N/A | GE90 | - | - | 1688M87P07/P08 | PCC | Carlton | 221.5 | 3101 | 14 | seamless ring | AL 2219-T851 | Min Dia: 74.59", Min Height: 1.94", Min thickness: .895" |  |  | 498.7
Brown Precision, Inc. | 27784 | Current | 1688M87P08 | #N/A | #N/A | GE90 | - | - | 1688M87P07/P08 | PCC | Carlton | 221.5 | 3101 | 14 | seamless ring | AL 2219-T851 | Min Dia: 74.59", Min Height: 1.94", Min thickness: .895" |  |  | 498.7
Numet | 65585 | Current | L47479P02 | #N/A | #N/A | LM2500 |  |  | TF-L47479P02 | PCC | Carlton | 797.17 | 4783 | 6 | seamless ring | Inco 718 | 27.26 OD X 23.68 ID X 4.50 LG | HEAT TREAT | 240.7
Numet | 65585 | Current | L47834P01 | NLR | 318 | LM6000 |  |  | TF-47834P01 | Alcoa | Rochester | 282 | 1128 | 4 | seamless ring | 321 SST | 34.15 OD X 31.65 ID X 4.415 LG | HEAT TREAT | 66 | 8
Numet | 65585 | Current | L50541P01 | #N/A | #N/A | LM2500 |  |  | TF-L50541P01 | PCC | Carlton | 434.45 | 4779 | 11 | seamless ring | 718 | 49.665 OD X 48.175 ID X 4.175 LG | HEAT TREAT
Numet | 65585 | Current | 1358M31P01 | UNK | 48.375 | F110 |  |  | B-95042 | Welded Ring Products | WRP | 428.33 | 1285 | 3 | FBWR | WASPOLOY | 21.559 ID X .698 WALL X 1.975 LG | HEAT TREAT | 31.41
Numet | 65585 | Current | 1386M88P04 | #N/A | #N/A | F110 |  |  | C08255-E | PCC | MTTP | 3791.09 | 3791.09 | 1 | FBWR | WASPOLOY | SHAPE | HEAT TREAT | 98
Numet | 65585 | Current | 1441M35P01 | #N/A | #N/A | F110 |  |  | TF-1441M35P01 | PCC | MTTP | 15.67 | 1645.27 | 105 | FBWR | 718 | 30.348 OD X 29.330 ID X 2.03 LG | HEAT TREAT | 32.3 | 32.3
Numet | 65585 | Current | 1441M41P01 | #N/A | #N/A | F110 |  |  | B-95042 | Welded Ring Products | WRP | 428.33 | 1285 | 3 | FBWR | WASPOLOY | 21.559 ID X .698 WALL X 1.975 LG | HEAT TREAT | 31.41
Numet | 65585 | Current | 1473M44P01 | #N/A | #N/A | CF6 / LM5000 |  |  | C09499-A | PCC | MTTP | 3164.87 | 3164.87 | 1 | FBWR | RENE 41 | SHAPE | HEAT TREAT | 66.21
Numet | 65585 | Current | 1441M66P03 | #N/A | #N/A | F110 |  |  | B-40379 | Welded Ring Products | WRP | 150 | 1052 | 7 | FBWR | 718 | SEE DRAWING | HEAT TREAT | 30.61
Numet | 65585 | Current | 1474M28P01 | #N/A | #N/A | CF6 |  |  | TF-1474M28P01 | Larson | Larson | 575 | 575 | 1 | seamless ring | A286 | 6.70 X 5.94 X 4.75 | HEAT TREAT
Numet | 65585 | Current | 1499M57P03 | #N/A | #N/A | CFM56 |  |  | C07346-C | PCC | MTTP | 82.98 | 1908.6 | 23 | FBWR | WASPOLOY | SHAPE | HEAT TREAT | 48.5 | 8
Numet | 65585 | Current | 17A130-771P01 | UNK | 144 | F110 |  |  | TF-17A130-771P01 | PCC | MTTP | 698.88 | 698.88 | 1 | FBWR | HAST X | 17.22 OD X 15.675 ID X 2.07 LG | HEAT TREAT | 20.28
Numet | 65585 | Current | 17A166-932P01 | #N/A | #N/A | F110 |  |  | TF-17A148-570P01 | PCC | MTTP | 755.51 | 755.51 | 1 | FBWR | INCO 625 | SHAPE | HEAT TREAT | 18.2
Numet | 65585 | Current | 1864M68G01 | #N/A | #N/A | F110 |  |  | B-40373 B | Welded Ring Products | WRP | 400 | 400 | 1 | FBWR | 718 | SHAPE | HEAT TREAT
Numet | 65585 | Current | 1963M21G02 | LRC | 594 | GE90 |  |  | TF-1963M21G01 | Alcoa | Rochester | 202 | 202 | 1 | seamless ring | 17-4PH SST | 8.41 X 7.23 X 3.66 | HEAT TREAT | 32.2 | 4
Numet | 65585 | Current | 1963M22G02 | LRC | 684 | GE90 |  |  | D1674-003B | PCC | Carlton | 666 | 666 | 1 | seamless ring | ALUMINUM | SHAPE | HEAT TREAT | 42.4
Numet | 65585 | Current | 1963M50P01 | #N/A | #N/A | GE90 |  |  | TF-1963M50P01 | PCC | MTTP | 1283.56 | 1283.56 | 1 | FBWR | INCO 625 | 23.180 OD X 20.240 ID X .792 | HEAT TREAT | 35.6
Numet | 65585 | Current | 2002M82P02 | #N/A | #N/A | CFM56 |  |  | TF-2002M82P02 | PCC | MTTP | 806.75 | 806.75 | 1 | FBWR | 718 | 31.56 x 30.55 x 1.5 | HEAT TREAT | 26.7
Numet | 65585 | Current | 2070M57G01 | #N/A | #N/A | CF34 |  |  | C31933 | PCC | MTTP | 851.55 | 851.55 | 1 | FBWR | WASP | SHAPE | HEAT TREAT | 30.2
Numet | 65585 | NEW | 2301M30G02 | LRC | 1231 | GENX |  |  | TF-2301M30P01 | Alcoa | Rochester | 294.83 | 294.83 | 1 | seamless ring | 410 SST | 8.78 X 5.83 X 4.46 | HEAT TREAT
Numet | 65585 | Current | 2453M81P02 | #N/A | #N/A | GENX |  |  | TF2453M81P02 | Alcoa | Rochester | 795 | 3975 | 5 | seamless ring | TITANIUM | 40.23 X 38.24 X .35 | HEAT TREAT | 194.7 | 10
Numet | 65585 | Current | 2454M39P01 | #N/A | #N/A | GE90 |  |  | TF-4013708-493P01 | Alcoa | Rochester | 543.6 | 2718 | 5 | seamless ring | 15-5PH | 47.56 X 45.27 X 3.7 | HEAT TREAT
Numet | 65585 | NEW | 2466M54P01 | #N/A | #N/A | LEAP |  |  | TF-2466M55P01 | Alcoa | Rochester | 1223 | 4892 | 4 | seamless ring | 718 | 17.90 X 13.28 X 4.16 | HEAT TREAT
Numet | 65585 | NEW | 2482M17P01 | NLR | 1977 | Leap-1A/C |  |  | TF-2482M17P01 | PCC | Carlton | 3280 | 3280 | 1 | seamless ring | RENE 41 | 26.598 X 22.83 X 2.03 | HEAT TREAT
Numet | 65585 | NEW | 2521M40P02 | NLR | 3037 | Leap-1B |  |  | TF-2521M40P02 | PCC | Carlton | 3050 | 3050 | 1 | seamless ring | RENE 41 | 25.89 X 22.16 X 1.94 | HEAT TREAT |  | 1
Numet | 65585 | NEW | 2547M02P01 | #N/A | #N/A | LEAP |  |  | TF-2466M55P01 | Alcoa | Rochester | 1223 | 4892 | 4 | seamless ring | 718 | 17.90 X 13.28 X 4.16 | HEAT TREAT
Numet | 65585 | Current | 3050M29P02 | NLR | 36 | CF6 |  |  | 4013196-624P02 / C08764 | PCC | MTTP | N/A | N/A |  | SHAPE | 718 | SHAPE | HEAT TREAT | 62.6
Numet | 65585 | Current | 4001M69G01 | NLR | 464.625 | CF6, LM6000 | 9379M40, M41, M42 SEE BELOW | [9 empty] | KIT-see part numbers that go into it | HEAT TREAT
Numet | 65585 | Current | 4013382-061P01 | #N/A | #N/A | CFM56 | CANCELLED ORDER |  | D1523-002B | PCC | Carlton | N/A | N/A |  | SHAPE | 718 | SHAPE | HEAT TREAT
Numet | 65585 | Current | 4013522-458P01 | NLR | 545 | CFM56 |  |  | TFC3950-B | PCC | MTTP | 5028.58 | 5028.58 | 1 | FBWR | 718 | SHAPE | HEAT TREAT
Numet | 65585 | Current | 4028T41P02 | #N/A | #N/A | CF34 / LM500 |  |  | C08784 | PCC | MTTP | 300 | 300 | 1 | FBWR | HAST X | SHAPE | HEAT TREAT
Numet | 65585 | Current | 4150T55P01 | #N/A | #N/A | F414 |  |  | TF-4150T55P01 | Alcoa | Fontana | 251.2 | 2512 | 10 | seamless ring | RENE 41 | 19.290 X 16.988 X 5.00 | HEAT TREAT | 10.3 | 8
Numet | 65585 | Current | 5100T97P02 | LRS | 1360.125 | F414 |  |  | B-40402 | Welded Ring Products | WRP | 58.25 |  | 8 |  | 718 | 15.16 ID X .308 WALL X 2.557 LG | HEAT TREAT | 13.4
Numet | 65585 | Current | 5101T36P01 | NLR | 796.5 | F414 |  |  | TF-5101T36P01 | PCC | MTTP | 70.98 | 354.9 | 5 | flash welded ring | 718 | 15.89 X 15.19 X 1.9 | HEAT TREAT | 18.4
Numet | 65585 | Current | 5101T36P02 | NLR | 369 | F414 |  |  | TF-5101T36P02 | PCC | MTTP | 70.98 | 354.9 | 5 | flash welded ring | 718 | 15.89 X 15.19 X 1.9 | HEAT TREAT
Numet | 65585 | Current | 5101T68P02 | #N/A | #N/A | F414 |  |  | TF-5108T95P01 | Alcoa | Rancho Cucamonga | 2258.57 | 2258.57 | 1 | seamless ring | 718 | 10.18 X 6.22 X 3.94 | HEAT TREAT | 84 | 6
Numet | 65585 | Current | 5107T86P01 | #N/A | #N/A | F414 |  |  | TF-5107T86P01 | PCC | Carlton | 151.17 | 907 | 6 | seamless ring | 718 | 17.33 X 16.80 X 3.06 | HEAT TREAT | 28.4
Numet | 65585 | Current | 5140T42P01 | #N/A | #N/A | T64 |  |  | TF-5142T42P01 | Alcoa | Rochester | 131.5 | 263 | 2 | seamless ring | A286 | 6.28 X 6.75 X 1.275 | HEAT TREAT
Numet | 65585 | Current | 6004T64P01 | NLR | 216 | T64 |  |  | TF-6004T64P01 | Alcoa | Fontana | 7735 | 7735 | 1 | seamless ring | INCO 722 | 21.12 X 17.87 X 5.88 | HEAT TREAT
Numet | 65585 | Current | 6013T63P02 | #N/A | #N/A | T64 |  |  | TF-6013T63P02 | Alcoa | Rochester | 1204 | 1204 | 1 | seamless ring | INCO W | 17.69 X 16.52 X 2.53 | HEAT TREAT | 45 | 6
Numet | 65585 | Current | 9207M43P01 | NLR | 1399.5 | CF6 |  |  | TF-9207M43P01 | PCC | MTTP | 546.54 | 546.54 | 1 | flash welded ring | HAST X | 27.482 X 24.623 X .38 | HEAT TREAT | 18.83
Numet | 65585 | Current | 9320M19P04 | #N/A | #N/A | CF6 / LM6000 |  |  | TF-9320M19P04 | Alcoa | Rochester | 120.55 | 1085 | 9 | seamless ring | 718 | 12.78 X 12.46 X 4.18 | HEAT TREAT
Numet | 65585 | Current | 9379M40G02 | NLR | 357 | CF6 | 4001M69G01 |  | TF-9379M40P01/P02 | Alcoa | Fontana | 66 | 264 | 4 | seamless ring | ALUMINUM | 14.10 X 11.70 X 6.45 | HEAT TREAT | 8.2 | 6
Numet | 65585 | Current | 9379M41G05 | NLR | 3159 | CF6 | 4001M69G01 |  | TF-9379M41P01/P02 | PCC | Carlton | 95 | 95 | 4 | seamless ring | ALUMINUM | 15.24 X 12.54 X .821 | HEAT TREAT | 35.6
Numet | 65585 | NEW | 9379M41G09 | NLR | 270 | CF6 |  |  | TF-9379M41P01/P02 | PCC | Carlton | 95 | 95 | 4 | seamless ring | ALUMINUM | 15.24 X 12.54 X .821 | HEAT TREAT | 35.6
Numet | 65585 | Current | 9379M41G10 | NLR | 144 | LMS100 |  |  | TF-9379M41P01/P02 | PCC | Carlton | 95 | 95 | 4 | seamless ring | ALUMINUM | 15.24 X 12.54 X .821 | HEAT TREAT | 35.6
Numet | 65585 | Current | 9379M42G04 | NLR | 3245.625 | CF6 | 4001M69G01 |  | TF-9379M42P01/P02 | Alcoa | Fontana | 69 | 414 | 6 | seamless ring | ALUMINUM | 17.19 X 14.06 X 6.63 | HEAT TREAT | 9.3 | 9.25
Numet | 65585 | NEW | 9379M42G07 | NLR | 416 | CF6 |  |  | TF-9379M42P01/P02 | Alcoa | Fontana | 69 | 414 | 6 | seamless ring | ALUMINUM | 17.19 X 14.06 X 6.63 | HEAT TREAT | 9.1 | 9
Numet | 65585 | Current | 9502M47P01 | #N/A | #N/A | F110 |  |  | TF-9502M47P01 | Alcoa | Rochester | 22.67 | 68 | 3 | seamless ring | 410 SST | 7.58 X 7.19 X .700 | HEAT TREAT | 12.3 | 4
Numet | 65585 | Current | 9526M80G01 | #N/A | #N/A | F101 |  |  | 12941 | Alcoa | Fontana | 4742 | 4742 | 1 | seamless ring | RENE 41 | SHAPE | HEAT TREAT | 13.975
Numet | 65585 | Current | 9527M71P02 | #N/A | #N/A | F101 |  |  | TF-9527M71P02 | PCC | Carlton | 1100 | 1100 | 1 | seamless ring | 718 | 22.605 X 19.99 X .76 | HEAT TREAT | 157.7
Numet | 65585 | Current | 9531M94P02 | LRC | 189 | F110, F101, F118 |  |  | C07561 | PCC | MTTP | 605.63 | 605.63 | 1 | FBWR | 718 | SHAPE | HEAT TREAT | 19.6
Numet | 65585 | Current | 9977010-076P01 | #N/A | #N/A | F404 |  |  | C08323-A | PCC | MTTP | 497.53 | 497.53 | 1 | FBWR | 718 | SHAPE | HEAT TREAT | 14.8
Numet | 65585 | Current | 9977010-261P01 | #N/A | #N/A | F404 |  |  | C53015 | PCC | MTTP | 633.53 | 633.53 | 1 | FBWR | TITANIUM | SHAPE | HEAT TREAT | 10.7
Numet | 65585 | Current | 9977010-264P01 | #N/A | #N/A | F404 |  |  | C53014 | PCC | MTTP | 629.77 | 629.77 | 1 | FBWR | TITANIUM | SHAPE | HEAT TREAT | 10.7
Numet | 65585 | Current | 9977010-378P02 | #N/A | #N/A | F404 |  |  | 9977003-317P108 | PCC | Carlton | 859 | 859 | 1 | seamless ring | INCO 909 | 15.57 X 12.45 X 1.5 | HEAT TREAT | 76.8
Numet | 65585 | Current | 9977010-892P01 | #N/A | #N/A | F404 |  |  | F0101-330B | PCC | Carlton | 3531.5 | 3531.5 | 1 | seamless ring | TITANIUM | SHAPE | HEAT TREAT | 134.8
Numet | 65585 | Current | 9977010-894P01 | #N/A | #N/A | F404 |  |  | 9977009-317P76 | PCC | MTTP | 3401.58 | 3401.58 |  | FBWR | TITANIUM | 30.805 X 26.815 X 1.76 | HEAT TREAT | 141 | 12
Numet | 65585 | Current | 9977013-682G01 | #N/A | #N/A | GE90 / GENX |  |  | C00174 / 1694M17 | PCC | MTTP | 289.63 | 868.89 | 3 | FBWR | WASP | SHAPE | HEAT TREAT | 20.9
Numet | 65585 | NEW | 9977013-760P01 | NLR | 1437.75 | M&I |  |  | R0419001B | PCC | Carlton | 4738 | 4738 | 1 | seamless ring | 718 | SHAPE | HEAT TREAT | 262
Numet | 65585 | Current | 9977013-953G02 | #N/A | #N/A | F414 |  |  | 9977013-882 DET 8, 9977013-882 DET 9, 9977013-881G03 | SCHLOSSER MOUNTAINTOP CARLTON | LTA NON-LTA NON-LTA | $4493.25 $1907.08 $1959.00 | $4493.25 $1907.08 $1959.00 | 1 1 1 | FBWR | TITANIUM | SHAPE # 7136H 35.20 X 33.95 X 2.5 SHAPE | HEAT TREAT | 75.9 | 10
Numet | 65585 | Current | 9977013-980P01 | #N/A | #N/A | F414 |  |  | TF9977008-352 / C00180 | PCC | MTTP | 922.63 | 922.63 | 1 | FBWR | 718 | SHAPE | HEAT TREAT
Numet | 65585 | Current | 9977013-982P01 | #N/A | #N/A | F414 |  |  | B-40289 | Welded Ring Products | WRP | 1933.35 | 1933.35 | 1 | flash welded ring | 718 | SHAPE | HEAT TREAT | 53.2
Numet | 65585 | Current | 9977014-053P01 | NLR | 672.75 | LM2500 |  |  | B-40289 | Welded Ring Products | WRP | 1933.35 | 1933.35 | 1 | flash welded ring | 718 | SHAPE | HEAT TREAT | 56.14
Space-Craft Manufacturing,Inc. | 81749 | New | 13410-Q0A-0100 | NLR | 460 | HF120 | N/A | N/A | 05-11233 | Alcoa | Rochester | 360.83 | 2165 | 1=6 | seamless ring | 15-5 PH | O.D: 25.3405 MIN x ID: 20.8918 MAX x 0/A: 4.125 MIN
Space-Craft Manufacturing,Inc. | 81749 | Current | 1602M13P01 | #N/A | #N/A |  | N/A | N/A | 1602M13P01 | Alcoa | Fontana | 175.6 | 2633.93 | 1=15 | seamless ring | Hast X | 29.966 x 28.670 x 6.630 |  | 10.6 | 10
Space-Craft Manufacturing,Inc. | 81749 | Current | 17A101-052P01 | #N/A | #N/A |  | N/A | N/A | 17A101-052P01 | Welded Ring Products | WRP | 260 | 260 | 1=1 | flash welded ring | Hast X | B-30155 Rev A |  | 7.29
Space-Craft Manufacturing,Inc. | 81749 | Current | 17A101-157P01 | #N/A | #N/A |  | N/A | N/A | 17A101-157P01 | Alcoa | Fontana | 1199 | 1199 | 1=1 | seamless ring | Haynes 25 | 15.062 x 13.2953 x 1.945 |  | 33.5 | 6
Space-Craft Manufacturing,Inc. | 81749 | Current | 17A101-517P04 | #N/A | #N/A |  | N/A | N/A | 17A101-517P04 | Welded Ring Products | WRP | 201 | 201 | 1=1 | flash welded ring | IN718 | B—40193 Rev L |  | 5.5
Space-Craft Manufacturing,Inc. | 81749 | Current | 17A101-870P01 | #N/A | #N/A |  | N/A | N/A | TF17A101-870P01 | Alcoa | Rochester | 517 | 517 | 1=1 | seamless ring | Haynes 25 | O.D: 9.420 MIN x ID: 8.160 MAX x 0/A: 0.978 MIN
Space-Craft Manufacturing,Inc. | 81749 | Current | 17A127-337P01 | #N/A | #N/A |  | N/A | N/A | 08—548 | Welded Ring Products | WRP | 255 | 255 | 1=1 | flash welded ring | IN718 | 08—548 Rev N/C |  | 6.76
Space-Craft Manufacturing,Inc. | 81749 | Current | 17A130-304P01 | #N/A | #N/A |  | N/A | N/A | 17A130-304P01 | Alcoa | Rochester | 243 | 243 | 1=1 | seamless ring | IN600 | 6.820 x 5.625 x 0.820 |  | 4.15
Space-Craft Manufacturing,Inc. | 81749 | Current | 17A137-590P01 | #N/A | #N/A |  | N/A | N/A | 17A137-590P01 | Alcoa | Rochester | 558.17 | 1674.5 | 1=3 | seamless ring | IN903 | 17.605 x 15.695 x 3.125 |  | 22.5 | 8
Space-Craft Manufacturing,Inc. | 81749 | Current | 17A137-590P02 | #N/A | #N/A |  | N/A | N/A | 17A137-590P02 | Alcoa | Rochester | 731.6667 | 2195 | 1=3 | seamless ring | IN909 | 17.605 x 15.695 x 3.125
Space-Craft Manufacturing,Inc. | 81749 | Current | 17A148-735P01 | NLR | 54666 | CFM56 | N/A | N/A | 17A148-735P01 | PCC | Carlton | 456.57 | 3196 | 1=7 | seamless ring | Haynes 25 | 23.705 x 22.726 x 4.000 |  | 28.5
Space-Craft Manufacturing,Inc. | 81749 | Current | 17A166-153P01 | UNK | 110.25 | J85 | N/A | N/A | 17A166-153P01 | Welded Ring Products | WRP | 736 | 736 | 1=1 | flash welded ring | Hast X | 16.995 x 15.670 x 2.085 |  | 23.78
Space-Craft Manufacturing,Inc. | 81749 | Current | 1847M83P01 | #N/A | #N/A |  | N/A | N/A | 1847M83P01 | Alcoa | Fontana | 3435 | 3435 | 1=1 | seamless ring | Rene 41 | 32.980 x 29.460 x 0.770
Space-Craft Manufacturing,Inc. | 81749 | Current | 1863M28P01 | #N/A | #N/A |  | N/A | N/A | 1863M28P01 | Alcoa | Fontana | 4161 | 4161 | 1=1 | seamless ring | HS 188 | 12984 |  | 96 | 10
Space-Craft Manufacturing,Inc. | 81749 | Current | 2047M36P01 | NLR | 624 | GP7200 | N/A | N/A | 2047M36P01 | PCC | MTTP | 95.68 | 765.4 | 1=8 | seamless ring | IN718 | 23.545 x 22.881 x 2.919 |  | 25.68
Space-Craft Manufacturing,Inc. | 81749 | Current | 2466M25P01 | NLR | 1977 | Leap-1A/C | N/A | N/A | 2466M25P01 | Welded Ring Products | WRP | 117 | 702 | 1=6 | flash welded ring | IN718 | OD 15.590x ID 14.882x OA 2.045 |  | 12.52
Space-Craft Manufacturing,Inc. | 81749 | New | 2468M97P01 | #N/A | #N/A |  | N/A | N/A | TF2468M97P01 | Alcoa | Rochester | 53.83 | 323 | 1=6 | seamless ring | JETM152 | O.D: 20.208 x ID: 19.511 x 0/A: 1.557
Space-Craft Manufacturing,Inc. | 81749 | New | 2468M97P02 | #N/A | #N/A |  | N/A | N/A | TF2468M97P02 | Alcoa | Rochester | 53.83 | 323 | 1=6 | seamless ring | JETM152 | O.D: 20.208 x ID: 19.511 x 0/A: 1.557
Space-Craft Manufacturing,Inc. | 81749 | New | 2468M97P03 | #N/A | #N/A |  | N/A | N/A | TF2468M97P03 | Alcoa | Rochester | 53.83 | 323 | 1=6 | seamless ring | JETM152 | O.D: 20.208 x ID: 19.511 x 0/A: 1.557
Space-Craft Manufacturing,Inc. | 81749 | New | 2468M97P04 | #N/A | #N/A |  | N/A | N/A | TF2468M97P04 | Alcoa | Rochester | 53.83 | 323 | 1=6 | seamless ring | JETM152 | O.D: 20.208 x ID: 19.511 x 0/A: 1.557
Space-Craft Manufacturing,Inc. | 81749 | New | 2468M97P05 | #N/A | #N/A |  | N/A | N/A | TF2468M97P05 | Alcoa | Rochester | 53.83 | 323 | 1=6 | seamless ring | JETM152 | O.D: 20.208 x ID: 19.511 x 0/A: 1.557
Space-Craft Manufacturing,Inc. | 81749 | New | 2468M97P06 | #N/A | #N/A |  | N/A | N/A | TF2468M97P06 | Alcoa | Rochester | 53.83 | 323 | 1=6 | seamless ring | JETM152 | O.D: 20.208 x ID: 19.511 x 0/A: 1.557
Space-Craft Manufacturing,Inc. | 81749 | Current | 2471M23P02 | #N/A | #N/A |  | N/A | N/A | TF2471M23P02 | Alcoa | Rochester | 185 | 925 | 1=5 | seamless ring | IN718 | 13.133 x 12.521 x 2.185
Space-Craft Manufacturing,Inc. | 81749 | Current | 2475M02P01 | #N/A | #N/A |  | N/A | N/A | TF2475M02P01 | Alcoa | Rochester | 1220 | 1220 | 1=1 | seamless ring | IN718 | 22.697 x 19.801 x 0.831
Space-Craft Manufacturing,Inc. | 81749 | Current | 2476M87P01 | #N/A | #N/A |  | N/A | N/A | 2560M35P01 | PCC | Carlton | 1049 | 1049 | 1=1 | seamless ring | IN718 | GE Print
Space-Craft Manufacturing,Inc. | 81749 | New | 2552M24P01 | #N/A | #N/A |  | N/A | N/A | TF2552M24P01 | Alcoa | Rochester | 330 | 330 | 1=6 | seamless ring | JETM152 | 19.366 OD X 18.670 ID X 1.531 LG
Space-Craft Manufacturing,Inc. | 81749 | New | 2552M24P02 | #N/A | #N/A |  | N/A | N/A | TF2552M24P02 | Alcoa | Rochester | 330 | 330 | 1=6 | seamless ring | JETM152 | 19.366 OD X 18.670 ID X 1.531 LG
Space-Craft Manufacturing,Inc. | 81749 | New | 2552M24P03 | #N/A | #N/A |  | N/A | N/A | TF2552M24P03 | Alcoa | Rochester | 330 | 330 | 1=6 | seamless ring | JETM152 | 19.366 OD X 18.670 ID X 1.531 LG
Space-Craft Manufacturing,Inc. | 81749 | New | 2552M24P04 | #N/A | #N/A |  | N/A | N/A | TF2552M24P04 | Alcoa | Rochester | 330 | 330 | 1=6 | seamless ring | JETM152 | 19.366 OD X 18.670 ID X 1.531 LG
Space-Craft Manufacturing,Inc. | 81749 | New | 2552M24P05 | #N/A | #N/A |  | N/A | N/A | TF2552M24P05 | Alcoa | Rochester | 330 | 330 | 1=6 | seamless ring | JETM152 | 19.366 OD X 18.670 ID X 1.531 LG
Space-Craft Manufacturing,Inc. | 81749 | New | 2552M24P06 | #N/A | #N/A |  | N/A | N/A | TF2552M24P06 | Alcoa | Rochester | 330 | 330 | 1=6 | seamless ring | JETM152 | 19.366 OD X 18.670 ID X 1.531 LG
Space-Craft Manufacturing,Inc. | 81749 | New | 2626M56P01 | #N/A | #N/A |  | N/A | N/A | 2626M56P01 | Alcoa | Rochester | 352 | 352 | 1=1 | seamless ring | 15-5 PH | 8.936 OD X 7.827 ID X 1.646 LG
Space-Craft Manufacturing,Inc. | 81749 | Current | 3040M90P01 | #N/A | #N/A |  | N/A | N/A | 3040M90P01 | Mattco Forge | Mattco Forge | 1035 | 1035 | 1=1 | seamless ring | IN718 | 24.255 x 23.285 x 1.750
Space-Craft Manufacturing,Inc. | 81749 | Current | 4007T66P01 | NLR | 345.375 | T64 | N/A | N/A | 4017T24P01 | Alcoa | Fontana | 2436.55 | 2436.55 | 1=1 | seamless ring | IN W | 13.885 x 8.920 x 1.353 |  | 65.5 | 6
Space-Craft Manufacturing,Inc. | 81749 | Current | 4013081-517P04 | #N/A | #N/A |  | N/A | N/A | 401 3081-515P05 | PCC | Carlton | 2150 | 2150 | 1=1 | seamless ring | IN907 | O.D: 16.550 x ID: 14.368 x 0/A: 1.925
Space-Craft Manufacturing,Inc. | 81749 | Current | 4013081-518P03 | UNK | 19.125 | CFM56 | N/A | N/A | 4013081-516P02 | Mattco Forge | Mattco Forge |  |  |  | seamless ring | IN718 | ID: 13.538 X OD: 15.535 X OA: 0.96 |  | 10.8
Space-Craft Manufacturing,Inc. | 81749 | Current | 4013084-882P03 | LRS+LRC | 32 | CFM56 | N/A | N/A | 4013287-41 9P03 | Alcoa | Rochester | 1159 | 1159 | 1=1 | seamless ring | IN718 | 15.710 x 13.182 x 1.185 |  | 17.2
Space-Craft Manufacturing,Inc. | 81749 | Current | 4013084-884P01 | NLR | 32 | CFM56 | N/A | N/A | 4013287-420P04 | PCC | MTTP | 2384.6 | 2384.6 | 1=1 | flash welded ring | IN718 | O.D: 22.720 x ID: 17.802 x 0/A: 2.274 |  | 65
Space-Craft Manufacturing,Inc. | 81749 | Current | 4013196-570P03 | NLR | 307 | CFM56 | N/A | N/A | 4013382-337P03 | PCC | MTTP | 864 | 864 | 1=1 | flash welded ring | IN909 | GE Print
Space-Craft Manufacturing,Inc. | 81749 | Current | 4013382-077P02 | UNK | 140.625 | F110 | N/A | N/A | C0771 1 | PCC | MTTP | 1316.73 | 1316.73 | 1=1 | flash welded ring | IN718 | C0771 1 Rev B. |  | 42.9
Space-Craft Manufacturing,Inc. | 81749 | Current | 4013522-280P01 | UNK | 2224.125 | F414 | N/A | N/A | B-40322 | Welded Ring Products | WRP | 607 | 607 | 1=1 | flash welded ring | IN718 | B-40322 REV E |  | 17.44
Space-Craft Manufacturing,Inc. | 81749 | Current | 4013522-337P02 | #N/A | #N/A |  | N/A | N/A | C31730 | PCC | MTTP | 839 | 839 | 1=1 | flash welded ring | IN909 | P/N C31730 Rev N/C |  | 17.8
Space-Craft Manufacturing,Inc. | 81749 | Current | 5100T46P01 | #N/A | #N/A |  | N/A | N/A | 5100T46P01 | PCC | Carlton | 261.72 | 4711 | 1=9 | seamless ring | TI | 33.036 x 31.350 x 6.560 |  | 112.8
Space-Craft Manufacturing,Inc. | 81749 | Current | 5144T34P01 | #N/A | #N/A |  | N/A | N/A | TF5144T34P01 | Alcoa | Rochester | 110.4 | 552 | 1=5 | seamless ring | IN718 | O.D: 9.670 x ID: 9.042 x 0/A: 2.480
Space-Craft Manufacturing,Inc. | 81749 | Current | 9899556-816P101 | UNK | 56.25 | J85 | N/A | N/A | TF9899556-816P101 | Alcoa | Rochester | 343.08 | 343.08 | 1=1 | seamless ring | Haynes 25 | 9.489 x 8.156 x 0.732 |  | 6.22
Space-Craft Manufacturing,Inc. | 81749 | Current | 9899556-841P01 | NLR | 289.125 | T64 | N/A | N/A | 9899556-841P01 | Alcoa | Rochester | 725 | 725 | 1=1 | seamless ring | IX 750 | 17.260 x 16.125 x 0.970 |  | 13.6 | 6
Space-Craft Manufacturing,Inc. | 81749 | Current | 9899556-844P01 | #N/A | #N/A |  | N/A | N/A | 9899556-844P01 | PCC | MTTP | 424 | 424 | 1=1 | flash welded ring | IN600 | 19.157 x 16.967 x 0.685 |  | 14.88
Space-Craft Manufacturing,Inc. | 81749 | Current | 9977010-080P01 | #N/A | #N/A |  | N/A | N/A | C07913 | PCC | MTTP | 590.17 | 590.17 | 1=1 | flash welded ring | IN718 | C07913 Rev A |  | 18.2
Space-Craft Manufacturing,Inc. | 81749 | Current | 9977010-255P01 | UNK | 65.25 | F404 | N/A | N/A | 9977011-490P01 | PCC | MTTP | 783 | 783 | 1=1 | flash welded ring | TI 6-2-4-2 | 997701 1-490P01 Rev C |  | 13.3
Space-Craft Manufacturing,Inc. | 81749 | Current | 9977010-975P01 | #N/A | #N/A |  | N/A | N/A | 9977010-975P01 | Alcoa | Rochester | 486 | 486 | 1=1 | seamless ring | IN718 | 15.810 x 14.725 x 0.705 |  | 7.05
Space-Craft Manufacturing,Inc. | 81749 | Current | 9977013-246P02 | #N/A | #N/A |  | N/A | N/A | 9977O13—259P02 | PCC | Carlton | 1215 | 1215 | 1=1 | seamless ring | IN718 | GE print
Space-Craft Manufacturing,Inc. | 81749 | Current | 9977013-653G01 KIT | #N/A | #N/A |  | 9977011-211P01 | 1 | 9977O12—136P01 | Alcoa | Rochester | 1652.45 | 1652.45 | 1=1 | seamless ring | IN903 | 9977O12—136P01 REV N/C |  | 21.57
Space-Craft Manufacturing,Inc. | 81749 | Current | 9977013-653G01 KIT | #N/A | #N/A |  | 9977011-212P01 | 1 | 9977009—317P88 | PCC | Carlton | 1001 | 1001 | 1=1 | seamless ring | IN718 | GE print |  | 21.57
Space-Craft Manufacturing,Inc. | 81749 | Current | 9977013-653G01 KIT | #N/A | #N/A |  | 9977013-126P01 | 1 | 9977013—147P01 | Welded Ring Products | WRP | 640 | 640 | 1=1 | flash welded ring | IN718 | GE print |  | 21.57
Space-Craft Manufacturing,Inc. | 81749 | Current | 9977013-654G01 KIT | #N/A | #N/A |  | 9977011-211P01 | 1 | 9977O12—136P01 | Alcoa | Rochester | 1652.45 | 1652.45 | 1=1 | seamless ring | IN903 | 9977O12—136P01 REV N/C
Space-Craft Manufacturing,Inc. | 81749 | Current | 9977013-654G01 KIT | #N/A | #N/A |  | 9977011-212P01 | 1 | 9977009—317P88 | PCC | Carlton | 1001 | 1001 | 1=1 | seamless ring | IN718 | GE print
Space-Craft Manufacturing,Inc. | 81749 | Current | 9977013-665G01 KIT | #N/A | #N/A |  | 9977012-555P01 | 1 | C07418 | PCC | MTTP | 745 | 745 | 1=1 | flash welded ring | IN718 | C07418 Rev A
Space-Craft Manufacturing,Inc. | 81749 | Current | 9977013-665G01 KIT | #N/A | #N/A |  | 9977012-556P01 | 1 | C07422 | PCC | MTTP | 765 | 765 | 1=1 | flash welded ring | IN718 | C07422 Rev A
Space-Craft Manufacturing,Inc. | 81749 | Current | 9977013-665G01 KIT | #N/A | #N/A |  | 9977011-217P01 | 1 | 997701 3-408P01 | Alcoa | Rochester | 1955 | 1955 | 1=1 | seamless ring | IN903 | 997701 3-408P01 RevA
Space-Craft Manufacturing,Inc. | 81749 | Current | 9977013-665G02 KIT | #N/A | #N/A |  | 9977012-555P01 | 1 | C07418 | PCC | MTTP | 745 | 745 | 1=1 | flash welded ring | IN718 | C07418 Rev A
Space-Craft Manufacturing,Inc. | 81749 | Current | 9977013-665G02 KIT | #N/A | #N/A |  | 9977012-556P01 | 1 | C07422 | PCC | MTTP | 765 | 765 | 1=1 | flash welded ring | IN718 | C07422 Rev A
Space-Craft Manufacturing,Inc. | 81749 | Current | 9977013-665G02 KIT | #N/A | #N/A |  | 9977013-707P01 | 1 | 9977013-707P01 | Alcoa | Rochester | 2144.58 | 2144.58 | 1=1 | seamless ring | IN909 | El 507 Rev N/C
Space-Craft Manufacturing,Inc. | 81749 | Current | 9977013-677G01 KIT | #N/A | #N/A |  | 9977013-126P01 | 1 | 9977013—147P01 | Welded Ring Products | WRP | 640 | 640 | 1=1 | flash welded ring | IN718 | 9977013—147P01 Rev C
Space-Craft Manufacturing,Inc. | 81749 | Current | 9977013-677G01 KIT | #N/A | #N/A |  | 9977013-611P01 | 1 | 9977013-611P01 | Alcoa | Rochester | 1511 | 1511 | 1=1 | seamless ring | IN909 | 9977013-6llP01 Rev NC
Space-Craft Manufacturing,Inc. | 81749 | Current | 9977013-677G01 KIT | #N/A | #N/A |  | 9977013-647P01 | 1 | TF-997701 3-647P01 | Welded Ring Products | WRP | 1720 | 1720 | 1=1 | flash welded ring | IN718 | 12-978-1
Space-Craft Manufacturing,Inc. | 81749 | Current | 9977013-780G01 ASSY | #N/A | #N/A |  | 9977013-240P01 | 1 | F0198—257B | PCC | Carlton | 3725 | 3725 | 1=1 | flash welded ring | IN718 | F0198—275B Rev N/C |  | 175.7 | 8
Space-Craft Manufacturing,Inc. | 81749 | Current | 9977013-780G01 ASSY | #N/A | #N/A |  | 9977013-241P01 | 1 | 1137—1 | Alcoa | Rancho Cucamonga | 1535 | 1535 | 1=1 | seamless ring | IN909 | 1137—1 Rev A |  | 175.7 | 8
Space-Craft Manufacturing,Inc. | 81749 | Current | 9977013-780G01 ASSY | #N/A | #N/A |  | 9977013-242P01 | 1 | 1138—1 | Alcoa | Rancho Cucamonga | 1950 | 1950 | 1=1 | seamless ring | IN718 | 1138—1 Rev A |  | 175.7 | 8
Space-Craft Manufacturing,Inc. | 81749 | Current | 9977013-825P01 | UNK | 3416.625 | M&I | N/A | N/A | 9977013—845P01 | PCC | MTTP | 549 | 549 | 1=1 | seamless ring | IN718 | 9977013—845P01 Rev B |  | 18.4
Space-Craft Manufacturing,Inc. | 81749 | Current | 9977013-967P01 | #N/A | #N/A |  | N/A | N/A | 4O13436—607P01 | Alcoa | Rancho Cucamonga | 6011 | 6011 | 1=1 | flash welded ring | IN718 | 4O13436—6O7P01 rev B |  |  | 12
Space-Craft Manufacturing,Inc. | 81749 | Current | 9977013-971P01 | NLR | 163 | CF6 | N/A | N/A | 9977013-971P01 | PCC | MTTP | 1481.76 | 1481.76 | 1=4 | seamless ring | IN718 | 38.393 x 37.702 x 2.610
Space-Craft Manufacturing,Inc. | 81749 | Current | 9977013-972P01 | NLR | 156 | CF6 | N/A | N/A | TF9977013-972P01-A | PCC | MTTP | 1114.64 | 1114.64 | 1=4 | seamless ring | IN718 | 37.363 x 36.673 x 2.260
Space-Craft Manufacturing,Inc. | 81749 | Current | 9977014-128G01 KIT | #N/A | #N/A |  | 9977011-212P01 | 1 | 9977009—317P88 | PCC | Carlton | 1001 | 1001 | 1=1 | seamless ring | IN718 | GE print
Space-Craft Manufacturing,Inc. | 81749 | Current | 9977014-128G01 KIT | #N/A | #N/A |  | 9977014-127P013 | 1 | TF9977014-127P013 | Alcoa | Rochester | 1752 | 1752 | 1=1 | seamless ring | IN909 | O.D: 25.170 MIN x I.D: 23.270 MAX x O/A: 2.387 MIN
Space-Craft Manufacturing,Inc. | 81749 | Current | L56785P03 | NLR | 76 | LMS100 | N/A | N/A | F0198-272 | PCC | Carlton | 2910.5 | 2910.5 | 1=1 | seamless ring | IN718 | F0198-272B Rev A |  | 175.8
Space-Craft Manufacturing,Inc. | 81749 | Current | L56962P01 | NLR | 76 | LMS100 | N/A | N/A | L56962P01 | Alcoa | Rochester | 6683.81 | 6683.81 | 1=1 | seamless ring | RENE41 | 28.520 x 25.453 x 3.921 |  | 216.6 | 8
B&F Machine | 14750 | Current | 1840M97G01 | #N/A | #N/A | GE90 |  |  | 10042656P02 | PCC | Carlton | 880 | 880 | 1 | seamless ring | Alum | 10042656P02 |  | 549.5
B&F Machine | 14750 | Current | 17A130-946P03 | #N/A | #N/A |  |  |  | TF17A130-946P03 | Alcoa | Fontana |  | 4139 | 1 | seamless ring | L605 | 17.165 OD x 15.830ID x .930 L
B&F Machine | 14750 | Current | 2094M74G01 | #N/A | #N/A | PP20 |  |  | 2094M87P01 | PCC | Carlton | 18925 | 18925 | 1 | seamless ring | Titanium | 2094M87P01
B&F Machine | 14750 | Current | 4022T37P01 | NLR | 36 | T64 |  |  | 4011T37P01 | PCC | Carlton | 2574 | 2574 | 1 | seamless ring | WASP | 4011T37P01 |  | 108.1
B&F Machine | 14750 | Current | 4022T37P03 | #N/A | #N/A | T64 |  |  | 4011T37P01 | PCC | Carlton | 2574 | 2574 | 1 | seamless ring | WASP | 4011T37P01 |  | 108.1
B&F Machine | 14750 | Current | 1840M54G01 | NLR | 40 | GE90 |  |  | 4013428-351P02 | PCC | Carlton | 1673.5 | 3347 | 2 | seamless ring | Alum | 4013428-351P02 |  | 577.6
B&F Machine | 14750 | Current | 1840M54G02 | #N/A | #N/A | GE90 |  |  | 4013428-351P02 | PCC | Carlton | 1673.5 | 3347 | 2 | seamless ring | Alum | 4013428-351P02 |  | 577.6
B&F Machine | 14750 | Current | 2446M85G02 | #N/A | #N/A | GENX |  |  | 4013536-288P01 | PCC | Carlton | 5496 | 5496 | 1 | seamless ring | Titanium | 4013536-288P01 |  | 403.5
B&F Machine | 14750 | Current | 2480M95G01 | #N/A | #N/A | PP20 |  |  | 4013731-140P01 | Frisa | Frisa | 4275 | 4275 | 1 | seamless ring | Titanium | 4013731-140P01
B&F Machine | 14750 | Current | 2484M31G03 | #N/A | #N/A | PP20 |  |  | 4013733-028P02 | PCC | Carlton | 227.5 | 455 | 2 | seamless ring | Titanium | 4013733-028P02
B&F Machine | 14750 | Current | 2484M31G04 | #N/A | #N/A | PP20 |  |  | 4013733-028P02 | PCC | Carlton | 227.5 | 455 | 2 | seamless ring | Titanium | 4013733-028P02
B&F Machine | 14750 | Current | 2484M32G03 | #N/A | #N/A | PP20 |  |  | 4013733-028P03 | PCC | Carlton | 220 | 440 | 2 | seamless ring | Titanium | 4013733-028P03
B&F Machine | 14750 | Current | 2484M32G04 | #N/A | #N/A | PP20 |  |  | 4013733-028P03 | PCC | Carlton | 220 | 440 | 2 | seamless ring | Titanium | 4013733-028P03
B&F Machine | 14750 | Current | 2484M33G03 | #N/A | #N/A | PP20 |  |  | 4013733-028P04 | PCC | Carlton | 251 | 502 | 2 | seamless ring | Titanium | 4013733-028P04
B&F Machine | 14750 | Current | 2484M33G04 | #N/A | #N/A | PP20 |  |  | 4013733-028P04 | PCC | Carlton | 251 | 502 | 2 | seamless ring | Titanium | 4013733-028P04
B&F Machine | 14750 | Current | 2484M34G03 | #N/A | #N/A | PP20 |  |  | 4013733-028P05 | PCC | Carlton | 255 | 510 | 2 | seamless ring | Titanium | 4013733-028P05
B&F Machine | 14750 | Current | 2484M34G04 | #N/A | #N/A | PP20 |  |  | 4013733-028P05 | PCC | Carlton | 255 | 510 | 2 | seamless ring | Titanium | 4013733-028P05
B&F Machine | 14750 | New | 2545M03P01 | NLR | 3037 | Leap-1B |  |  | TF2545M03P01 | Alcoa | Fontana | 53 | 159 | 3 | seamless ring | 17-4 | 8.365 OD x 7.095 ID x .550
B&F Machine | 14750 | Current | 9379M61P03 | NLR | 94.5 | CF6 |  |  | TF9379M61P03 | Alcoa | Fontana | 811 | 811 | 1 | seamless ring | Alum | FMI TO SUPPLY FORGING PER COS DRAWING# 12970 | Waiting on sketch from Forged Metals | 147 | 14.5
B&F Machine | 14750 | New | 2464M45G02 | #N/A | #N/A | GENX |  |  | TF2464M45G02 | Alcoa | Fontana | 4319.5 | 4319.5 | 1 | seamless ring | Titanium | FORGED PER FMI SKETCH 13326 REV 0 | Drawing in folder
B&F Machine | 14750 | New | 2547M00P01 | NLR | 3037 | Leap-1B |  |  | TF2547M00P01 | Welded Ring Products | WRP | 125 | 512 | 4 | FBWR | Inco 718 | FORGED PER WRP DRAWING 15-857 | Drawing in folder | 8.05
B&F Machine | 14750 | Current | 1814M25P02 | #N/A | #N/A | CF6 |  |  | TF1814M25P01 | PCC | MTTP | 442.88 | 2657.27 | 6 | FBWR | Inco 718 | Forged size - 24.982"OD x 23.370"ID x 4.01"LG |  | 78.9
B&F Machine | 14750 | Current | 5106T66P01 | #N/A | #N/A | F414 |  |  | TF5106T66P01 | PCC | MTTP | 178.16 | 1781.61 | 10 | FBWR | RENE 41 | FORGED SIZE - 26.91"OD x 26.22"ID x 3.8"THK |  | 37.01
B&F Machine | 14750 | Current | 5060T89P01 | #N/A | #N/A | T700 |  |  | TF5060T89P01 | Alcoa | Rochester | 6.08 | 298 | 49 | seamless ring | WASP | FORGED SIZE - 8.574 OD X 7.476 ID X 2.406 THK |  | 0.2 | 3
B&F Machine | 14750 | Current | 5060T89P05 | #N/A | #N/A | T700 |  |  | TF5060T89P01 | Alcoa | Rochester | 6.08 | 298 | 49 | seamless ring | WASP | FORGED SIZE - 8.574 OD X 7.476 ID X 2.406 THK |  | 0.2 | 3
B&F Machine | 14750 | Current | 5060T89P02 | #N/A | #N/A | T700 |  |  | TF5060T89P02 | Alcoa | Rochester | 8.45 | 355 | 42 | seamless ring | WASP | FORGED SIZE - 9.309 OD X 8.228 ID X 2.464 THK |  | 13 | 3
B&F Machine | 14750 | Current | 5078T28G02 | #N/A | #N/A | T700 |  |  | TF5060T89P02 | Alcoa | Rochester | 8.45 | 355 | 42 | seamless ring | WASP | FORGED SIZE - 9.309 OD X 8.228 ID X 2.464 THK |  | 0.2 | 3
B&F Machine | 14750 | Current | 5078T28G03 | #N/A | #N/A | T700 |  |  | TF5060T89P02 | Alcoa | Rochester | 8.45 | 355 | 42 | seamless ring | WASP | FORGED SIZE - 9.309 OD X 8.228 ID X 2.464 THK |  | 13 | 3
B&F Machine | 14750 | Current | 4096708-585P05 | #N/A | #N/A | CFE738 |  |  | TF4096708-585P01 | Alcoa | Fontana | 22.08 | 397.62 | 18 | seamless ring | Inco 600 | FORGED SIZE: 11.60 OD X 10.20 ID X 4.43 LG |  | 34.1 | 4
B&F Machine | 14750 | Current | 4096708-584P06 | UNK | 169 | CFE738 |  |  | TF4096708-584P01 | Alcoa | Rochester | 39.85 | 717.3 | 18 | seamless ring | Inco 600 | FORGED SIZE: 12.321 OD X 10.937 ID X 5.00 |  | 2.4 | 6
B&F Machine | 14750 | Current | 4096708-584P07 | UNK | 40 | CFE738 |  |  | TF4096708-584P01 | Alcoa | Rochester | 39.85 | 717.3 | 18 | seamless ring | Inco 600 | FORGED SIZE: 12.321 OD X 10.937 ID X 5.00
B&F Machine | 14750 | Current | 5049T71P01 | #N/A | #N/A | F404 |  |  | TF5049T71P01 | Alcoa | Fontana | 9.44 | 302 | 32 | seamless ring | Alum | FORGED SIZE: 20.00" OD X 18.25" ID X 6.970" |  | 9.8 | 7
B&F Machine | 14750 | Current | 5049T71P02 | #N/A | #N/A | F404 |  |  | TF5049T71P01 | Alcoa | Fontana | 9.44 | 302 | 32 | seamless ring | Alum | FORGED SIZE: 20.00" OD X 18.25" ID X 6.970" |  | 1.2 | 7
B&F Machine | 14750 | Current | 4010M58G04 | #N/A | #N/A | GENX |  |  | TF2419M65P01 | PCC | Carlton | 3257 | 3257 | 1 | seamless ring | Alum | FTP - PER CFW DRAWING R0646-001B REV B | Drawing in folder
B&F Machine | 14750 | Current | 2484M11P01 | #N/A | #N/A | PP20 |  |  | TF2484M11P01 | PCC | Carlton | 20.28 | 730 | 36 | seamless ring | Alum | FTP .060 min - 10.690"OD x 9.288"ID x 5.76"LG
B&F Machine | 14750 | Current | 2484M11P02 | #N/A | #N/A | PP20 |  |  | TF2484M11P01 | PCC | Carlton | 16.59 | 730 | 44 | seamless ring | Alum | FTP .060 min - 10.690"OD x 9.288"ID x 5.76"LG
B&F Machine | 14750 | Current | 2484M11P03 | #N/A | #N/A | PP20 |  |  | TF2484M11P01 | PCC | Carlton | 16.59 | 730 | 44 | seamless ring | Alum | FTP .060 min - 10.690"OD x 9.288"ID x 5.76"LG
B&F Machine | 14750 | Current | 2484M11P04 | #N/A | #N/A | PP20 |  |  | TF2484M11P01 | PCC | Carlton | 22.81 | 730 | 32 | seamless ring | Alum | FTP .060 min - 10.690"OD x 9.288"ID x 5.76"LG
B&F Machine | 14750 | Current | 2484M12P01 | #N/A | #N/A | PP20 |  |  | TF2484M12P01 | PCC | Carlton | 21.17 | 762 | 36 | seamless ring | Alum | FTP .060 min - 12.085"OD x 10.976"ID x 5.75"LG
B&F Machine | 14750 | Current | 2484M12P02 | #N/A | #N/A | PP20 |  |  | TF2484M12P01 | PCC | Carlton | 14.65 | 762 | 52 | seamless ring | Alum | FTP .060 min - 12.085"OD x 10.976"ID x 5.75"LG
B&F Machine | 14750 | Current | 2484M12P03 | #N/A | #N/A | PP20 |  |  | TF2484M12P01 | PCC | Carlton | 15.88 | 762 | 48 | seamless ring | Alum | FTP .060 min - 12.085"OD x 10.976"ID x 5.75"LG
B&F Machine | 14750 | Current | 2484M12P04 | #N/A | #N/A | PP20 |  |  | TF2484M12P01 | PCC | Carlton | 21.17 | 762 | 36 | seamless ring | Alum | FTP .060 min - 12.085"OD x 10.976"ID x 5.75"LG
B&F Machine | 14750 | Current | 9102M28P01 | NLR | 6672.375 | CF6 |  |  | TF9102T28P01 | Alcoa | Rochester | 30.06 | 541 | 18 | seamless ring | Inco 718 | FTP .060 min - 12.18"OD X 11.61"ID X 2.63"LG |  | 1.2 | 4
B&F Machine | 14750 | New | 2463M41P01 | NLR | 3954 | Leap-1A/C |  |  | TF2463M41P01 | Alcoa | Fontana | 10.73 | 472 | 44 | seamless ring | Alum | FTP .060 min - 12.653"OD x 10.993"ID x 1.445"LG
B&F Machine | 14750 | New | 2463M41P02 | NLR | 5931 | Leap-1A/C |  |  | TF2463M41P01 | Alcoa | Fontana | 13.11 | 472 | 36 | seamless ring | Alum | FTP .060 min - 12.653"OD x 10.993"ID x 1.445"LG
B&F Machine | 14750 | New | 2463M41P03 | NLR | 3954 | Leap-1A/C |  |  | TF2463M41P01 | Alcoa | Fontana | 14.75 | 472 | 32 | seamless ring | Alum | FTP .060 min - 12.653"OD x 10.993"ID x 1.445"LG
B&F Machine | 14750 | New | 2463M41P04 | NLR | 5931 | Leap-1A/C |  |  | TF2463M41P01 | Alcoa | Fontana | 10.73 | 472 | 44 | seamless ring | Alum | FTP .060 min - 12.653"OD x 10.993"ID x 1.445"LG
B&F Machine | 14750 | Current | 2484M13P01 | #N/A | #N/A | PP20 |  |  | TF2484M13P01 | PCC | Carlton | 13.43 | 752 | 56 | seamless ring | Alum | FTP .060 min - 12.798"OD x 11.880"ID x 5.50"LG
B&F Machine | 14750 | Current | 2484M13P02 | #N/A | #N/A | PP20 |  |  | TF2484M13P01 | PCC | Carlton | 18.8 | 752 | 40 | seamless ring | Alum | FTP .060 min - 12.798"OD x 11.880"ID x 5.50"LG
B&F Machine | 14750 | Current | 2484M13P03 | #N/A | #N/A | PP20 |  |  | TF2484M13P01 | PCC | Carlton | 18.8 | 752 | 40 | seamless ring | Alum | FTP .060 min - 12.798"OD x 11.880"ID x 5.50"LG
B&F Machine | 14750 | Current | 2484M13P04 | #N/A | #N/A | PP20 |  |  | TF2484M13P01 | PCC | Carlton | 13.43 | 752 | 56 | seamless ring | Alum | FTP .060 min - 12.798"OD x 11.880"ID x 5.50"LG
B&F Machine | 14750 | Current | 9644M06P03 | #N/A | #N/A | CF6/LM2500 |  |  | TF9644M06P03 | PCC | Carlton | 24.67 | 444 | 18 | seamless ring | Inco 718 | FTP .060 min - 12.850" OD X 11.350" ID X 2.760" LG | MUST COMPLY WITH NOTE 10 | 1.6 | 4
B&F Machine | 14750 | Current | 2484M14P01 | #N/A | #N/A | PP20 |  |  | TF2484M14P01 | PCC | Carlton | 29.33 | 968 | 33 | seamless ring | 17-4 | FTP .060 min - 13.100"OD x 12.196"ID x 4.00"LG
B&F Machine | 14750 | Current | 2484M14P02 | #N/A | #N/A | PP20 |  |  | TF2484M14P01 | PCC | Carlton | 24.83 | 968 | 39 | seamless ring | 17-4 | FTP .060 min - 13.100"OD x 12.196"ID x 4.00"LG
B&F Machine | 14750 | Current | 2484M14P03 | #N/A | #N/A | PP20 |  |  | TF2484M14P01 | PCC | Carlton | 29.33 | 968 | 33 | seamless ring | 17-4 | FTP .060 min - 13.100"OD x 12.196"ID x 4.00"LG
B&F Machine | 14750 | Current | 2484M14P04 | #N/A | #N/A | PP20 |  |  | TF2484M14P01 | PCC | Carlton | 20.17 | 968 | 48 | seamless ring | 17-4 | FTP .060 min - 13.100"OD x 12.196"ID x 4.00"LG
B&F Machine | 14750 | New | 2463M42P05 | NLR | 3954 | Leap-1A/C |  |  | TF2463M42P05 | Alcoa | Fontana | 12.33 | 444 | 36 | seamless ring | Alum | FTP .060 min - 14.277"OD x 12.925"ID x 1.225"LG
B&F Machine | 14750 | New | 2463M42P06 | NLR | 5931 | Leap-1A/C |  |  | TF2463M42P05 | Alcoa | Fontana | 11.1 | 444 | 40 | seamless ring | Alum | FTP .060 min - 14.277"OD x 12.925"ID x 1.225"LG
B&F Machine | 14750 | New | 2463M42P07 | NLR | 3954 | Leap-1A/C |  |  | TF2463M42P05 | Alcoa | Fontana | 10.09 | 444 | 44 | seamless ring | Alum | FTP .060 min - 14.277"OD x 12.925"ID x 1.225"LG
B&F Machine | 14750 | New | 2463M42P08 | NLR | 5931 | Leap-1A/C |  |  | TF2463M42P05 | Alcoa | Fontana | 12.33 | 444 | 36 | seamless ring | Alum | FTP .060 min - 14.277"OD x 12.925"ID x 1.225"LG
B&F Machine | 14750 | New | 2463M43P04 | NLR | 1977 | Leap-1A/C |  |  | TF2463M43P05 | Alcoa | Fontana | 11.2 | 448 | 40 | seamless ring | Alum | FTP .060 min - 15.129"OD x 13.981"ID x 1.063"LG
B&F Machine | 14750 | New | 2463M43P05 | NLR | 9885 | Leap-1A/C |  |  | TF2463M43P05 | Alcoa | Fontana | 9.33 | 448 | 48 | seamless ring | Alum | FTP .060 min - 15.129"OD x 13.981"ID x 1.063"LG
B&F Machine | 14750 | New | 2463M43P06 | NLR | 11862 | Leap-1A/C |  |  | TF2463M43P05 | Alcoa | Fontana | 11.2 | 448 | 40 | seamless ring | Alum | FTP .060 min - 15.129"OD x 13.981"ID x 1.063"LG
B&F Machine | 14750 | New | 2463M44P05 | NLR | 3954 | Leap-1A/C |  |  | TF2463M44P05 | Alcoa | Rochester | 19.89 | 716 | 36 | seamless ring | 17-4 | FTP .060 min - 15.595"ID x 14.379"OD x 1.166"LG
B&F Machine | 14750 | New | 2463M44P06 | NLR | 7908 | Leap-1A/C |  |  | TF2463M44P05 | Alcoa | Rochester | 13.77 | 716 | 52 | seamless ring | 17-4 | FTP .060 min - 15.595"ID x 14.379"OD x 1.166"LG
B&F Machine | 14750 | New | 2463M44P07 | NLR | 9885 | Leap-1A/C |  |  | TF2463M44P05 | Alcoa | Rochester | 16.27 | 716 | 44 | seamless ring | 17-4 | FTP .060 min - 15.595"ID x 14.379"OD x 1.166"LG
B&F Machine | 14750 | New | 2463M44P08 | NLR | 1977 | Leap-1A/C |  |  | TF2463M44P05 | Alcoa | Rochester | 13.77 | 716 | 52 | seamless ring | 17-4 | FTP .060 min - 15.595"ID x 14.379"OD x 1.166"LG
B&F Machine | 14750 | Current | 5100T66P01 | #N/A | #N/A | F414 |  |  | TF5100T66P02 | Alcoa | Fontana | 7.33 | 352 | 48 | seamless ring | Alum | FTP .060 min - 15.670"OD x 14.330"ID x 5.330"LG |  | 0.6 | 6.5
B&F Machine | 14750 | Current | 5100T66P02 | #N/A | #N/A | F414 |  |  | TF5100T66P02 | Alcoa | Fontana | 7.33 | 352 | 48 | seamless ring | Alum | FTP .060 min - 15.670"OD x 14.330"ID x 5.330"LG |  | 0.6 | 6.5
B&F Machine | 14750 | New | 2482M28P02 | NLR | 15816 | Leap-1A/C |  |  | TF2482M28P02 | Alcoa | Rochester | 37.38 | 2392 | 32 | seamless ring | Rene 41 | FTP .060 min - 16.865"OD x 16.415"ID x 4.54"LG
B&F Machine | 14750 | Current | 4050T90G01 | #N/A | #N/A | T64 |  |  | TF4050T90P01 | Alcoa | Fontana | 28.88 | 3465 | 120 | seamless ring | Rene 41 | FTP .060 min - 16.984"OD x 16.258"ID x 5.63"LG | 1=10=120 | 0.4 | 6
B&F Machine | 14750 | Current | 5107T86P01 | #N/A | #N/A | F414 |  |  | TF5107T86P01 | PCC | Carlton | 172.5 | 1035 | 6 | seamless ring | Inco 718 | FTP .060 min - 17.33"OD X 16.80"ID X 3.06" MIN LG |  | 28.4
B&F Machine | 14750 | Current | L47452P01 | #N/A | #N/A | LM2500 |  |  | TFL47452P01 | PCC | MTTP | 443.17 | 2659 | 6 | seamless ring | Inco 718 | FTP .060 min - 17.56"OD X 15.97"ID X 4.90" LG |  | 78.6
B&F Machine | 14750 | Current | 1960M43G03 | LRC | 37 | GE90 |  |  | TF1960M43P01 | Alcoa | Rancho Cucamonga | 679 | 679 | 1 | seamless ring | Alum | FTP .060 min - 17.895"OD X 11.000"ID X 4.420"LG
B&F Machine | 14750 | Current | 2311M41G01 | NLR | 1353 | GENX |  |  | TF2311M41P01 | Alcoa | Rochester | 255.57 | 511.4 | 2 | seamless ring | 17-4 | FTP .060 min - 18.22"OD x 16.062"ID x .0900" MACHINED FACE ONLY | Heat treat per AMS spec | 26 | 8
B&F Machine | 14750 | Current | 2311M41G02 | NLR | 1100 | GENX |  |  | TF2311M41P01 | Alcoa | Rochester | 255.57 | 511.4 | 2 | seamless ring | 17-4 | FTP .060 min - 18.22"OD x 16.062"ID x .0900" MACHINED FACE ONLY | Heat treat per AMS spec | 26 | 8
B&F Machine | 14750 | New | 2474M22G03 | NLR | 3037 | Leap-1B |  |  | TF2474M22P03 | Alcoa | Rochester | 115 | 1150 | 10 | seamless ring | Titanium | FTP .060 min - 20.765"OD x 19.755"ID x .510"LG
B&F Machine | 14750 | New | 2474M23G03 | NLR | 3037 | Leap-1B |  |  | TF2474M22P03 | Alcoa | Rochester | 115 | 1150 | 10 | seamless ring | Titanium | FTP .060 min - 20.765"OD x 19.755"ID x .510"LG
B&F Machine | 14750 | Current | 2311M42G01 | NLR | 2544 | GENX |  |  | TF2311M42P01 | Alcoa | Rochester | 163.5 | 327 | 2 | seamless ring | 17-4 | FTP .060 min - 20.812"OD x 18.625"ID x .750" MACHINED FACE ONLY | Heat treat per AMS spec | 28 | 8
B&F Machine | 14750 | New | 2474M22G02 | NLR | 3037 | Leap-1B |  |  | TF2474M22P02 | Alcoa | Rochester | 115 | 1150 | 10 | seamless ring | Titanium | FTP .060 min - 21.125"OD x 20.115"ID x .510"LG
B&F Machine | 14750 | New | 2474M23G02 | NLR | 3037 | Leap-1B |  |  | TF2474M22P02 | Alcoa | Rochester | 115 | 1150 | 10 | seamless ring | Titanium | FTP .060 min - 21.125"OD x 20.115"ID x .510"LG
B&F Machine | 14750 | New | 2474M24G03 | NLR | 1977 | Leap-1A/C |  |  | TF2474M24P03 | Alcoa | Rochester | 70 | 700 | 10 | seamless ring | 17-4 | FTP .060 min - 21.345"OD x 20.295"ID x .480"LG
B&F Machine | 14750 | New | 2474M25G03 | NLR | 1977 | Leap-1A/C |  |  | TF2474M24P03 | Alcoa | Rochester | 70 | 700 | 10 | seamless ring | 17-4 | FTP .060 min - 21.345"OD x 20.295"ID x .480"LG
B&F Machine | 14750 | New | 2474M22G04 | NLR | 3037 | Leap-1B |  |  | TF2474M22P04 | Alcoa | Rochester | 116.5 | 1165 | 10 | seamless ring | Titanium | FTP .060 min - 21.385"OD x 20.375"ID x .510"LG
B&F Machine | 14750 | New | 2474M23G04 | NLR | 3037 | Leap-1B |  |  | TF2474M22P04 | Alcoa | Rochester | 116.5 | 1165 | 10 | seamless ring | Titanium | FTP .060 min - 21.385"OD x 20.375"ID x .510"LG
B&F Machine | 14750 | New | 2474M24G02 | NLR | 1977 | Leap-1A/C |  |  | TF2474M24P02 | Alcoa | Rochester | 75 | 750 | 10 | seamless ring | 17-4 | FTP .060 min - 21.721"OD x 20.631"ID x .480"LG
B&F Machine | 14750 | New | 2474M25G02 | NLR | 1977 | Leap-1A/C |  |  | TF2474M24P02 | Alcoa | Rochester | 75 | 750 | 10 | seamless ring | 17-4 | FTP .060 min - 21.721"OD x 20.631"ID x .480"LG
B&F Machine | 14750 | New | 2474M22G01 | NLR | 3037 | Leap-1B |  |  | TF2474M22P01 | Alcoa | Rochester | 118.5 | 1185 | 10 | seamless ring | Titanium | FTP .060 min - 21.863"OD x 20.853"ID x .510"LG
B&F Machine | 14750 | New | 2474M23G01 | NLR | 3037 | Leap-1B |  |  | TF2474M22P01 | Alcoa | Rochester | 118.5 | 1185 | 10 | seamless ring | Titanium | FTP .060 min - 21.863"OD x 20.853"ID x .510"LG
B&F Machine | 14750 | New | 2474M24G04 | NLR | 1977 | Leap-1A/C |  |  | TF2474M24P04 | Alcoa | Rochester | 71.5 | 715 | 10 | seamless ring | 17-4 | FTP .060 min - 21.953"OD x 20.903"ID x .480"LG
B&F Machine | 14750 | New | 2474M25G04 | NLR | 1977 | Leap-1A/C |  |  | TF2474M24P04 | Alcoa | Rochester | 71.5 | 715 | 10 | seamless ring | 17-4 | FTP .060 min - 21.953"OD x 20.903"ID x .480"LG
B&F Machine | 14750 | Current | 2311M43G01 | NLR | 2569 | GENX |  |  | TF2311M43P01 | Alcoa | Rochester | 191.5 | 383 | 2 | seamless ring | 17-4 | FTP .060 min - 22.280"OD x 20.312"ID x .780" MACHINED FACE ONLY | Heat treat per AMS spec | 40 | 8
B&F Machine | 14750 | New | 2474M24G01 | NLR | 1977 | Leap-1A/C |  |  | TF2474M24P01 | Alcoa | Rochester | 75 | 750 | 10 | seamless ring | 17-4 | FTP .060 min - 22.479"OD x 21.429"ID x .480"LG
B&F Machine | 14750 | New | 2474M25G01 | NLR | 1977 | Leap-1A/C |  |  | TF2474M24P01 | Alcoa | Rochester | 75 | 750 | 10 | seamless ring | 17-4 | FTP .060 min - 22.479"OD x 21.429"ID x .480"LG
B&F Machine | 14750 | Current | 2311M44G01 | NLR | 1342 | GENX |  |  | TF2311M44P01 | Alcoa | Rochester | 164.5 | 329 | 2 | seamless ring | 17-4 | FTP .060 min - 22.995"OD x 21.345"ID x .583" MACHINED FACE ONLY | Heat treat per AMS spec | 22 | 8
B&F Machine | 14750 | Current | 2311M44G02 | NLR | 1362 | GENX |  |  | TF2311M44P01 | Alcoa | Rochester | 164.5 | 329 | 2 | seamless ring | 17-4 | FTP .060 min - 22.995"OD x 21.345"ID x .583" MACHINED FACE ONLY | Heat treat per AMS spec | 22 | 8
B&F Machine | 14750 | New | 2474M19G01 | NLR | 3037 | Leap-1B |  |  | TF2474M19P01 | Alcoa | Rochester | 125 | 1250 | 10 | seamless ring | Titanium | FTP .060 min - 23.695"OD x 22.685"ID x .510"LG
B&F Machine | 14750 | New | 2474M21G01 | NLR | 3037 | Leap-1B |  |  | TF2474M19P01 | Alcoa | Rochester | 125 | 1250 | 10 | seamless ring | Titanium | FTP .060 min - 23.695"OD x 22.685"ID x .510"LG
B&F Machine | 14750 | New | 2462M89G01 | NLR | 1977 | Leap-1A/C |  |  | TF2462M89P01 | Alcoa | Rochester | 109.5 | 1095 | 10 | seamless ring | 17-4 | FTP .060 min - 24.426"OD x 23.386"ID x .470"LG | HT TO H1150 CONDITION/ GE Specs S528 (8/16/11),P1TF17 S13 & S1001 Apply.
B&F Machine | 14750 | New | 2462M90G01 | NLR | 1977 | Leap-1A/C |  |  | TF2462M89P01 | Alcoa | Rochester | 109.5 | 1095 | 10 | seamless ring | 17-4 | FTP .060 min - 24.426"OD x 23.386"ID x .470"LG | HT TO H1150 CONDITION/ GE Specs S528 (8/16/11),P1TF17 S13 & S1001 Apply.
B&F Machine | 14750 | New | 2463M08G02 | #N/A | #N/A | LEAP |  |  | TF2462M89P01 | Alcoa | Rochester | 109.5 | 1095 | 10 | seamless ring | 17-4 | FTP .060 min - 24.426"OD x 23.386"ID x .470"LG | HT TO H1150 CONDITION/ GE Specs S528 (8/16/11),P1TF17 S13 & S1001 Apply.
B&F Machine | 14750 | New | 2463M10P01 | NLR | 1977 | Leap-1A/C |  |  | TF2462M89P01 | Alcoa | Rochester | 109.5 | 1095 | 10 | seamless ring | 17-4 | FTP .060 min - 24.426"OD x 23.386"ID x .470"LG | HT TO H1150 CONDITION/ GE Specs S528 (8/16/11),P1TF17 S13 & S1001 Apply.
B&F Machine | 14750 | New | 2463M10P02 | NLR | 1977 | Leap-1A/C |  |  | TF2462M89P01 | Alcoa | Rochester | 109.5 | 1095 | 10 | seamless ring | 17-4 | FTP .060 min - 24.426"OD x 23.386"ID x .470"LG | HT TO H1150 CONDITION/ GE Specs S528 (8/16/11),P1TF17 S13 & S1001 Apply.
B&F Machine | 14750 | New | 2463M11G01 | NLR | 1977 | Leap-1A/C |  |  | TF2462M89P01 | Alcoa | Rochester | 109.5 | 1095 | 10 | seamless ring | 17-4 | FTP .060 min - 24.426"OD x 23.386"ID x .470"LG | HT TO H1150 CONDITION/ GE Specs S528 (8/16/11),P1TF17 S13 & S1001 Apply.
B&F Machine | 14750 | New | 2463M11G02 | NLR | 1977 | Leap-1A/C |  |  | TF2462M89P01 | Alcoa | Rochester | 109.5 | 1095 | 10 | seamless ring | 17-4 | FTP .060 min - 24.426"OD x 23.386"ID x .470"LG | HT TO H1150 CONDITION/ GE Specs S528 (8/16/11),P1TF17 S13 & S1001 Apply.
B&F Machine | 14750 | New | 2463M12G01 | NLR | 1977 | Leap-1A/C |  |  | TF2462M89P01 | Alcoa | Rochester | 109.5 | 1095 | 10 | seamless ring | 17-4 | FTP .060 min - 24.426"OD x 23.386"ID x .470"LG | HT TO H1150 CONDITION/ GE Specs S528 (8/16/11),P1TF17 S13 & S1001 Apply.
B&F Machine | 14750 | New | 2463M12G02 | NLR | 1977 | Leap-1A/C |  |  | TF2462M89P01 | Alcoa | Rochester | 109.5 | 1095 | 10 | seamless ring | 17-4 | FTP .060 min - 24.426"OD x 23.386"ID x .470"LG | HT TO H1150 CONDITION/ GE Specs S528 (8/16/11),P1TF17 S13 & S1001 Apply.
B&F Machine | 14750 | New | 2463M13G01 | NLR | 1977 | Leap-1A/C |  |  | TF2462M89P01 | Alcoa | Rochester | 109.5 | 1095 | 10 | seamless ring | 17-4 | FTP .060 min - 24.426"OD x 23.386"ID x .470"LG | HT TO H1150 CONDITION/ GE Specs S528 (8/16/11),P1TF17 S13 & S1001 Apply.
B&F Machine | 14750 | New | 2463M13G02 | NLR | 1977 | Leap-1A/C |  |  | TF2462M89P01 | Alcoa | Rochester | 109.5 | 1095 | 10 | seamless ring | 17-4 | FTP .060 min - 24.426"OD x 23.386"ID x .470"LG | HT TO H1150 CONDITION/ GE Specs S528 (8/16/11),P1TF17 S13 & S1001 Apply.
B&F Machine | 14750 | New | 2463M14G01 | NLR | 1977 | Leap-1A/C |  |  | TF2462M89P01 | Alcoa | Rochester | 109.5 | 1095 | 10 | seamless ring | 17-4 | FTP .060 min - 24.426"OD x 23.386"ID x .470"LG | HT TO H1150 CONDITION/ GE Specs S528 (8/16/11),P1TF17 S13 & S1001 Apply.
B&F Machine | 14750 | New | 2463M14G02 | NLR | 1977 | Leap-1A/C |  |  | TF2462M89P01 | Alcoa | Rochester | 109.5 | 1095 | 10 | seamless ring | 17-4 | FTP .060 min - 24.426"OD x 23.386"ID x .470"LG | HT TO H1150 CONDITION/ GE Specs S528 (8/16/11),P1TF17 S13 & S1001 Apply.
B&F Machine | 14750 | New | 2463M15G05 | #N/A | #N/A | LEAP |  |  | TF2462M89P01 | Alcoa | Rochester | 109.5 | 1095 | 10 | seamless ring | 17-4 | FTP .060 min - 24.426"OD x 23.386"ID x .470"LG | HT TO H1150 CONDITION/ GE Specs S528 (8/16/11),P1TF17 S13 & S1001 Apply.
B&F Machine | 14750 | Current | 3074T11P01 | #N/A | #N/A | F414 |  |  | TF5114T96P01 | PCC | MTTP | 9.71 | 1572.16 | 162 | FBWR | Rene 41 | FTP .060 min - 24.860"OD x 24.00"ID x 2.90"LG
B&F Machine | 14750 | Current | 3074T11P02 | #N/A | #N/A | F414 |  |  | TF5114T96P01 | PCC | MTTP | 9.71 | 1572.16 | 162 | FBWR | Rene 41 | FTP .060 min - 24.860"OD x 24.00"ID x 2.90"LG
B&F Machine | 14750 | Current | 1709M18P02 | #N/A | #N/A | GE90 |  |  | TF1709M18P02 | Alcoa | Fontana | 111.29 | 779 | 7 | seamless ring | Inco 718 | FTP .060 min - 28.212"OD X 27.768"ID X .226"LG | Age per note 6 | 7.2 | 6
B&F Machine | 14750 | Current | 1441M35P01 | #N/A | #N/A | F110 |  |  | TF1441M35P01 | PCC | MTTP |  | 1645.27 | 105 | FBWR | RENE 41 | FTP .060 min - 30.348"OD x 29.330"ID x 2.030"LG |  | 32.3 | 32.3
B&F Machine | 14750 | Current | 2071M82G01 | NLR | 299 | CF34 |  |  | 2072M64P01 | Alcoa | Rancho Cucamonga | 109.25 | 874 | 8 | seamless ring | Alum | FTP .060 min - 33.198"OD x 30.960"ID x 6.110"LG |  | 24.8 | 14.25
B&F Machine | 14750 | Current | 2071M83G01 | #N/A | #N/A | CF34 |  |  | 2072M64P02 | Alcoa | Rancho Cucamonga | 109.25 | 874 | 8 | seamless ring | Alum | FTP .060 min - 33.198"OD x 30.960"ID x 6.110"LG |  | 24.8 | 14.25
B&F Machine | 14750 | Current | 2071M84G01 | NLR | 326 | CF34 |  |  | 2072M64P01 | Alcoa | Rancho Cucamonga | 109.25 | 874 | 8 | seamless ring | Alum | FTP .060 min - 33.198"OD x 30.960"ID x 6.110"LG |  | 24.8 | 14.25
B&F Machine | 14750 | Current | 2071M86G01 | NLR | 265 | CF34 |  |  | 2072M64P01 | Alcoa | Rancho Cucamonga | 109.25 | 874 | 8 | seamless ring | Alum | FTP .060 min - 33.198"OD x 30.960"ID x 6.110"LG |  | 24.8 | 14.25
B&F Machine | 14750 | Current | 2071M88G01 | NLR | 299 | CF34 |  |  | 2072M64P01 | Alcoa | Rancho Cucamonga | 109.25 | 874 | 8 | seamless ring | Alum | FTP .060 min - 33.198"OD x 30.960"ID x 6.110"LG |  | 24.8 | 14.25
B&F Machine | 14750 | Current | 2131M43G01 | #N/A | #N/A | CF34 |  |  | 2072M64P01 | Alcoa | Rancho Cucamonga | 109.25 | 874 | 8 | seamless ring | Alum | FTP .060 min - 33.198"OD x 30.960"ID x 6.110"LG |  | 24.8 | 14.25
B&F Machine | 14750 | Current | 2131M43G02 | #N/A | #N/A | CF34 |  |  | 2072M64P01 | Alcoa | Rancho Cucamonga | 109.25 | 874 | 8 | seamless ring | Alum | FTP .060 min - 33.198"OD x 30.960"ID x 6.110"LG |  | 24.8 | 14.25
B&F Machine | 14750 | Current | 2630M02G01 | #N/A | #N/A | GE9X |  |  | TF2630M02P01 | Frisa | Frisa | 807.5 | 4845 | 6 | seamless ring | Titanium | FTP .060 min - 38.700"OD x 34.250"ID x 3.150"LG
B&F Machine | 14750 | Current | 2630M02G02 | #N/A | #N/A | GE9X |  |  | TF2630M02P01 | Frisa | Frisa | 807.5 | 4845 | 6 | seamless ring | Titanium | FTP .060 min - 38.700"OD x 34.250"ID x 3.150"LG
B&F Machine | 14750 | Current | 2630M03G01 | #N/A | #N/A | GE9X |  |  | TF2630M03P01 | Frisa | Frisa | 807.5 | 4845 | 6 | seamless ring | Titanium | FTP .060 min - 38.700"OD x 34.250"ID x 3.150"LG
B&F Machine | 14750 | Current | 2630M03G02 | #N/A | #N/A | GE9X |  |  | TF2630M03P01 | Frisa | Frisa | 807.5 | 4845 | 6 | seamless ring | Titanium | FTP .060 min - 38.700"OD x 34.250"ID x 3.150"LG
B&F Machine | 14750 | Current | 2630M04G01 | #N/A | #N/A | GE9X |  |  | TF2630M04P01 | Frisa | Frisa | 807.5 | 4845 | 6 | seamless ring | Titanium | FTP .060 min - 38.700"OD x 34.250"ID x 3.150"LG
B&F Machine | 14750 | Current | 2630M04G02 | #N/A | #N/A | GE9X |  |  | TF2630M04P01 | Frisa | Frisa | 807.5 | 4845 | 6 | seamless ring | Titanium | FTP .060 min - 38.700"OD x 34.250"ID x 3.150"LG
B&F Machine | 14750 | Current | L47731P01 | NLR | 1977 | LM2500 |  |  | TFL47731P01 | PCC | Carlton | 891.4 | 4457 | 5 | seamless ring | Cobalt | FTP .060 min - 39.57 OD X 38.22 ID X 2.33" LONG |  | 112.9
B&F Machine | 14750 | Current | 5023T70P01 | #N/A | #N/A | CF34 |  |  | 4048T56P02 | Alcoa | Fontana | 620 | 620 | 1 | seamless ring | Inco 718 | FTP .060 min - 4.340"OD x 3.375"ID x 3.460"LG |  | 2.6 | 4
B&F Machine | 14750 | Current | 2630M00G01 | #N/A | #N/A | GE9X |  |  | TF2630M00P01 | Frisa | Frisa | 1375 | 8250 | 6 | seamless ring | Titanium | FTP .060 min - 42.120"OD x 36.060"ID x 4.80"LG
B&F Machine | 14750 | Current | 2630M00G02 | #N/A | #N/A | GE9X |  |  | TF2630M00P01 | Frisa | Frisa | 1375 | 8250 | 6 | seamless ring | Titanium | FTP .060 min - 42.120"OD x 36.060"ID x 4.80"LG
B&F Machine | 14750 | Current | 2630M01G01 | #N/A | #N/A | GE9X |  |  | TF2630M01P01 | Frisa | Frisa | 1375 | 8250 | 6 | seamless ring | Titanium | FTP .060 min - 42.120"OD x 36.060"ID x 4.80"LG
B&F Machine | 14750 | Current | 2630M01G02 | #N/A | #N/A | GE9X |  |  | TF2630M01P01 | Frisa | Frisa | 1375 | 8250 | 6 | seamless ring | Titanium | FTP .060 min - 42.120"OD x 36.060"ID x 4.80"LG
B&F Machine | 14750 | Current | 4019T65P01 | #N/A | #N/A | CF34/LM500 |  |  | TF4019T65P01 | Alcoa | Rochester | 45.5 | 91 | 2 | seamless ring | steel | FTP .060 min - 5.035"OD x 4.638"ID x 1.780"LG |  | 3.3 | 3
B&F Machine | 14750 | Current | 1669M76P01 | NLR | 64 | CF6 |  |  | TF1669M76P01 | Alcoa | Fontana | 685 | 685 | 1 | seamless ring | Alum | FTP .060 min - 57.490" OD X 54.978" ID X 5.150 |  | 195.5 | 14.5
B&F Machine | 14750 | Current | 4092T43P03 | #N/A | #N/A | F414 |  |  | TF4092T43P03 | Alcoa | Rochester | 50.8 | 254 | 5 | seamless ring | Inco 625 | FTP .060 min - 6.000"OD x 5.505"ID x 3.188"LG |  | 2 | 4
B&F Machine | 14750 | Current | 4096692-183P01 | NLR | 139.5 | CT7, T700 |  |  | TF4096692-183P01 | Alcoa | Rochester | 176.52 | 353.04 | 2 | seamless ring | Inco 600 | FTP .060 min - 6.143"OD X 5.359"ID X 2.40"LG |  | 3.1 | 4
B&F Machine | 14750 | Current | 5055T28P01 | #N/A | #N/A | F404/LM1600 |  |  | TF5055T28P01 | Alcoa | Rochester | 136 | 136 | 1 | seamless ring | Inco 718 | FTP .060 min - 6.25 OD X 5.125 ID X 1.063 THK |  | 4 | 3
B&F Machine | 14750 | Current | 4096694-905P02 | #N/A | #N/A | CT7 |  |  | TF4096694-905P02 | Alcoa | Rochester | 35.44 | 141.76 | 4 | seamless ring | Inco 600 | FTP .060 min - 6.351"OD x 5.635"ID x .874"LG
B&F Machine | 14750 | Current | 9644M33P04 | NLR | 1465.875 | CF6 |  |  | TF9644M33P04 | PCC | Carlton | 85 | 255 | 3 | seamless ring | 410 SST | FTP .060 min - 6.66" OD X 6.130" ID X 4.15" |  | 23.7
B&F Machine | 14750 | Current | 4096694-904P02 | #N/A | #N/A | CT7 |  |  | TF4096694-904P02 | Alcoa | Rochester | 37.13 | 148.52 | 4 | seamless ring | Inco 600 | FTP .060 min - 6.927"OD x 6.251"ID x .925"LG |  | 1.3 | 3
B&F Machine | 14750 | Current | 2082M63G01 | NLR | 619 | GE90 |  |  | TF2082M63G01 | PCC | Carlton | 493 | 493 | 1 | seamless ring | Alum | FTP .060 min - 64.62"OD X 60.40"ID X 1.42" LG |  | 893.1
B&F Machine | 14750 | Current | 4096694-903P02 | #N/A | #N/A | CT7 |  |  | TF4096694-903P02 | Alcoa | Rochester | 34.63 | 138.52 | 4 | seamless ring | Inco 600 | FTP .060 min - 7.441"OD x 6.810"ID x 1.009"LG |  | 1.2 | 3
B&F Machine | 14750 | Current | 2633M72G01 | #N/A | #N/A | GE9X |  |  | TF2633M72P01 | Alcoa | Fontana | 3193 | 3193 | 1 | seamless ring | Alum | FTP .060 min - 72.90"OD x 63.50"ID x 3.00"LG
B&F Machine | 14750 | Current | 2062M45P01 | NLR | 638 | GE90 |  |  | TF2062M45P01 | Alcoa | Rancho Cucamonga | 541.33 | 16240 | 30 | seamless ring | Inco 718 | FTP .060 min - 74.960"OD x 73.230"ID x .320" |  | 69.5 | 14
B&F Machine | 14750 | Current | 2484M10G01 | #N/A | #N/A | PP20 |  |  | TF2484M10P01 | PCC | Carlton | 185 | 740 | 4 | seamless ring | Alum | FTP .060 min - 8.40"OD x 6.724"ID x 2.5"LG"LG
B&F Machine | 14750 | Current | 5078T28G04 | #N/A | #N/A | T700 |  |  | TF5060T89P07 | Alcoa | Rochester | 31.83 | 573 | 18 | seamless ring | RENE 41 | FTP .060 min - 8.990"OD x 5.560"ID x 1.31" |  | 12 | 4
B&F Machine | 14750 | Current | 4905T89P01 | #N/A | #N/A | CT-7 |  |  | TF4905T89P01 | Alcoa | Rancho Cucamonga | 52.4 | 262 | 5 | seamless ring | Inco 718 | FTP .060 min - 9.3455"OD x 8.8075"ID x 2.920" LG |  | 3.3 | 4
B&F Machine | 14750 | New | 2552M30G01 | NLR | 3037 | Leap-1B |  |  | 2552M30P01 | Alcoa | Fontana | 184 | 736 | 4 | seamless ring | Alum | FTP .060 min - 9.547"OD x 8.087"ID x .915"LG
B&F Machine | 14750 | New | 2463M40G01 | NLR | 1977 | Leap-1A/C |  |  | TF2463M40P01 | Alcoa | Fontana | 118 | 708 | 6 | seamless ring | Alum | FTP .060 min - 9.845"OD x 8.346"ID x 1.118"LG |  | 21.4
B&F Machine | 14750 | Current | 1709M29P05 | NLR | 636 | GE90 |  |  | TF1709M29P05 | PCC | MTTP | 1704.94 | 1704.94 | 1 | FBWR | Inco 718 | MADE PER PCC DRAWING C20891-A | Drawing in folder | 116.2 | 12
B&F Machine | 14750 | Current | 4005M36G02 | NLR | 594 | GE90 |  |  | TF2082M33 | Alcoa | Fontana | 14380 | 14380 | 1 | seamless ring | Titanium | PER FMI SKETCH 12766 REV D |  | 677 | 18
B&F Machine | 14750 | Current | 2136M10G05 | NLR | 196 | GP7200 |  |  | 4013537-171P01 | Alcoa | Rancho Cucamonga | 4894 | 4894 | 1 | seamless ring | Alum | Rough Machined - 73.650"OD X 65.460"ID X 12.50"LG |  |  | 19
B&F Machine | 14750 | Current | 5129T00P01 | LRS | 441 | F404 |  |  | TF6054T22P02 | Alcoa | Fontana | 13.63 | 436 | 32 | seamless ring | Alum | Supplied size:20.03" OD X 18.16" ID X 7.375"
B&F Machine | 14750 | Current | L57300P01 | NLR | 60 | LMS100 |  |  | TFL57300P01 | PCC | Carlton | 1614 | 1614 | 1 | seamless ring | 15-5 | SUPPLY PER DRAWING# F0198-141B |  | 199.4
AEROCISION | 63350 | Current | 1963M16P03 | #N/A | #N/A | GENX & G90 |  | 1 | 1963M16 FORG | ALCOA | Rochester | 186.5 | 373 | 2 | seamless ring | 17-4 PH | 18.301 OD X 16.444 ID X 3.625 | H1075 AGED | 33.9 | 7
AEROCISION | 63350 | Current | L44828P01 | #N/A | #N/A | LM5000/6000 |  | 1 | L44828P01 | Larson | Larson | 680 | 680 | 1 | seamless ring | 17-4 PH | 19.0"/19.30" OD X 13.05"/13.35" ID X 2.465"/2.765" THK | H1075 AGED
AEROCISION | 63350 | NEW | 2461M37P02 | #N/A | #N/A | LEAP |  | 1 | REF: 2461M37 P01 | PCC | Carlton | 314 | 314 | 1 | seamless ring | Inco 718 | 5.300 OD X 4.603 ID X .985 LG
AEROCISION | 63350 | NEW | 2554M83P01 | NLR | 1977 | Leap-1A/C |  | 1 | 2554M83P01 F | PCC | MTTP | 720 | 720 | 1 | flash welded ring | Inco 718 | 1.875 H +.150/-0.0 x 24.275 +/-.050 ID x 25.135 OD |  | 22.51
AEROCISION | 63350 | NEW | 2626M28P01 | #N/A | #N/A | 9X |  | 1 | 2626M28P01 F | Frisa | Frisa | 775 | 1550 | 2 | seamless ring | 17-4 PH | APX SIZED 30.25" OD X 27.50" ID X 4.31" LONG | H1075 AGED, ROUGH MACHINED
AEROCISION | 63350 | NEW | 2626M29P01 | #N/A | #N/A | 9X |  | 1 | 2626M29P01 F | Frisa | Frisa | 592.5 | 1185 | 2 | seamless ring | 17-4 PH | APX SIZED 23.77" OD X 21.93" ID X 4.06" LONG | H1075 AGED, ROUGH MACHINED
AEROCISION | 63350 | NEW | 2647M29G01 | #N/A | #N/A | 9X |  | 1 | 2647M29G01-COS | Frisa | Frisa | 5095 | 5095 | 1 | seamless ring | TI 6-4 | SIZED AT 31.075" OD X 24.796" ID X 3.851" H
B&E PAC | 11255 |  | 2483M13G01 | #N/A | #N/A | PP20 | NO | N/A | 2517M68P01 | PCC | Carlton | 3920 | 3920 | 1 | seamless ring | Titanium | Ge Print
B&E PAC | 11255 |  | 2460M74P01 | #N/A | #N/A | PP20 | NO | N/A | 4013733-909P01 | PCC | Carlton | 313.75 | 1255 | 4 | seamless ring | Titanium | Ge Print
B&E PAC | 11255 |  | 2462M57P01 | #N/A | #N/A | PP20 | NO | N/A | 4013733-966P01 | PCC | Carlton | 145.29 | 2470 | 17 | seamless ring | Rene | Ge Print
B&E PAC | 11255 |  | 2629M62G01 | NLR | 1977 | Leap-1A/C | NO | N/A | 2629M62P01.000C | Alcoa | Fontana | 820 | 820 | 1 | seamless ring | Rene | Alcoa skech 13614
B&E PAC | 11255 |  | 2542M54G01 | NLR | 3037 | Leap-1B | NO | N/A | 2542M54P01.000R | Alcoa | Fontana | 820 | 820 | 1 | seamless ring | 15-5PH | Alcoa skech 13614
B&E PAC | 11255 |  | 9299M58P02 | NLR | 515 | CF6 | NO | N/A | 9299M58P02FTPD | Alcoa | Rochester | 219 | 219 | 1 | seamless ring | 17-4PH | 11.75" od x 8.25" id x 1.75" th |  | 30.5 | 6
BIRKEN MFG. CO. | 60696 | Current | 1583M29G02 | #N/A | #N/A | CF6 | 1583M29P03 | 1 | B50TF15-10.50SL CL. B | Larson | Larson | 395 | 395 | 1 | seamless ring | Inco 718 | SUPPLY FORGING SIZE: 10.500" OD X 10.000" ID X 1.700" LG |  | 20.4
BIRKEN MFG. CO. | 60696 | Current | 2626M02P01 | #N/A | #N/A | GE9X |  | 1 | AMS4928-26.5FR | Alcoa | Fontana | 6397 | 6397 | 1 | seamless ring | Ti 6-4 | FORGE TO PROTECT .060" MIN OVER DIMS:26.500" OD X 20.750" ID X 5.000" LG
BIRKEN MFG. CO. | 60696 | Current | 2626M42G01 | #N/A | #N/A | GE9X | 2626M42P01 | 1 | AMS4928-15.8FR | Alcoa | Fontana | 2866 | 2866 | 1 | seamless ring | Ti 6-4 | FORGE TO PROTECT .060" MIN OVER DIMS: 15.8000" OD X 10.000" ID X 4.300" LG
BIRKEN MFG. CO. | 60696 | Current | 2626M53G01 | #N/A | #N/A | GE9X | 2626M55P01 | 1 | F 2626M55P01 | Larson | Larson | 295 | 295 | 1 | seamless ring | STEEL 440C | FORGE TO PROTECT DIMS: 10.780" OD X 10.530" ID X 1.830" LG
BIRKEN MFG. CO. | 60696 | Current | 2626M59P01 | #N/A | #N/A | GE9X |  | 1 | AMS4132-13.38FR | Mattco Forge | Mattco Forge | 707 | 707 | 1 | seamless ring | AL T-61 | SUPPLY FORGING SIZE: 13.375" +/-.120 X 8.725" +/-.120" X 1.880" +.120/-0 LG
CT Tool | 62410 | INACTIVE | 2044M69P01 | #N/A | #N/A | CF34 |  |  | 2044M69P01RM | Alcoa | Rochester | INACTIVE |  | 1 | seamless ring | A286 | 5.700 OD x 4.570 ID x 2.065 Long | Heat treated
CT Tool | 62410 | Current | 1963M15P01 | #N/A | #N/A | GE90 |  |  | 1963M15P01RM | Alcoa | Rochester |  | 122 | 1 | seamless ring | 17-4 | 10.490 OD X 8.880 ID X 1.844 +/-.09 LONG | Heat treated | 17.8 | 4
CT Tool | 62410 | Current | 9661M56P02 | #N/A | #N/A | CF6 |  |  | AMS 6415 6.313 X .563 X 2.125 | Alcoa | Rochester |  | 118 | 1=3 | seamless ring | 4340 | 6.313 OD x 5.188 ID x 2.125 min long | Austentize & temper | 1.1 | 3
CT Tool | 62410 | Current | 2483M42P01 | #N/A | #N/A | PASSPORT |  |  | C50TF37 4.620 X .555 X 1.465 | Alcoa | Rochester |  | 442 | 1 | seamless ring | Inco 718 | 4.900 OD x 3.250 ID x 1.750 Long | Heat treated
CT Tool | 62410 | Current | 4125T31P02 | #N/A | #N/A | CF34 |  |  | C50TF103 FR9.185X6.910X2.125 | Alcoa | Rochester |  | 1223 | 1=5 | seamless ring | Inco 718 | 9.437 OD x 6.650 ID x 2.375 Long | Heat treated
CT Tool | 62410 | Current | 9346M80P02 | NLR | 1013.625 | CF6 |  |  | B50TF15CL-C 7.61 X 7.05 X 1.85 | Alcoa | Rochester |  | 296 | 1 | seamless ring | Inco 718 | 7.875 OD x 6.813 ID x 2.125 Long | Heat treated | 10 | 4
CT Tool | 62410 | Current | 1853M92G02 | NLR | 202.5 | CF6 |  |  | AMS 5643 9.375 X .844 X 1.813 | Alcoa | Rochester |  | 172 | 1=2 | seamless ring | 17-4 | 9.375 OD x 7.688 ID x 1.813 Long | HT to H1075 | 15.2 | 4.5
CT Tool | 62410 | Current | 2488M13P01 | #N/A | #N/A | PASSPORT |  |  | AMS 5659 7.700 X .900 X 1.600 | Alcoa | Rochester |  | 224 | 1 | seamless ring | 15-5 | 7.950 OD x 5.650 ID x 1.850 Long | HT to H1075
CT Tool | 62410 | Current | 2501M45G02 | #N/A | #N/A | PASSPORT |  |  | AMS 5659 10.800 X 1.600 X 2.06 | Alcoa | Rochester |  | 552 | 1 | seamless ring | 15-5 | To protect 10.800 OD x 7.600 ID x 2.060 Long | HT to H1025
Demusz Mfg | 31799 | Current | L44854P01 | NLR | 345 | LM6000 |  |  | L44854P01 | ALCOA | Rochester | 245 | 245 | 1 | seamless ring | ALUM | FORGE TO PROTECT .060" MIN OVER DIMS: 25.240 OD X 23.940 ID X 3.770 LG
Demusz Mfg | 31799 | Current | 1385M57P06 | #N/A | #N/A | F118-GE-100 |  |  | 1385M57P06 | ALCOA | Rancho Cucamonga | 1813 | 1813 | 1 | seamless ring | WASPALOY | FORGE TO PROTECT .060" MIN OVER DIMS: 21.970 OD X 18.804 ID X 1.145 LG |  | 58.3 | 8
Demusz Mfg | 31799 | Current | 17A148-506P01 | #N/A | #N/A | F404 |  |  | C09274 | PCC | MTTP | 351.88 | 351.88 | 1 | FBWR | HAST-X | C09274 |  | 20.9
Demusz Mfg | 31799 | Current | 17A166-830P02 | #N/A | #N/A | CFE738 |  |  | TF17A166-830P02 | PCC | MTTP | 692 | 692 | 1 | FBWR | HAST-X | 11.625 OD x 9.75 ID x 2.1
Demusz Mfg | 31799 | Current | 1962M99P01 | #N/A | #N/A | G90-115B |  |  | 1962M99P01 | ALCOA | Rochester | 115 | 115 | 1 | seamless ring | 4340 | 8.90 "D X 7.38"ID X 2.349"LG
Demusz Mfg | 31799 | Current | 2061M13P01 | NLR | 214 | GE90 |  |  | 2061M13P01 | ALCOA | Rochester | 857 | 857 | 1 | seamless ring | EXPANSION ALLOY | 21.740"OD X 20.450"ID X 2.450"LG |  | 38 | 6
Demusz Mfg | 31799 | Current | 2071M15P01 | NLR | 16 | CFM56 |  |  | 2071M15P01 | Larson | Larson | 1135 | 1135 | 1 | seamless ring | Inco 718 | 24.250"OD X 21.790"ID X .760"LG |  | 14.04
Demusz Mfg | 31799 | Current | 2123M29P02 | #N/A | #N/A | GP7200 |  |  | 2123M29P01 | ALCOA | Rochester | 262.5 | 525 | 2 | seamless ring | Inco 718 | 10.406"OD X 9.395"ID X 1.84"LG |  | 38.9
Demusz Mfg | 31799 | Current | 2136M11P01 | NLR | 197 | GP7200 |  |  | 2136M11P01 | ALCOA | Rochester | 583.67 | 3502 | 6 | seamless ring | INCO 625 | FORGE TO PROTECT .060"MIN OVER DIMS: 26.812"OD X 25.054"ID X .358"LG, MIN LG: 3.875
Demusz Mfg | 31799 | Current | 4064T17P03 | LRS | 22.5 | F404 |  |  | 4064T17P03 | ALCOA | Rochester | 1059 | 1059 | 1 | seamless ring | TITANIUM | 20.0"OD X 18.0"ID X 3.5"LG |  | 31.2 | 6
Demusz Mfg | 31799 | Current | 4906T54P01 | #N/A | #N/A | LM1600 |  |  | TF4906T54P01 | Larson | Larson | 1335 | 1335 | 1 | seamless ring | INCO 718 | .060"MIN OVER 14.51"OD X 12.460"ID X .92"LG.
Demusz Mfg | 31799 | Current | 5031T52P01 | NLR | 95.625 | F404 |  |  | 5031T52P01 | ALCOA | Rochester | 174 | 174 | 1 | seamless ring | S17400 | FORGE TO PROTECT .060"MIN OVER DIMS: 6.080"OD X 5.270"ID X 2.550"LG |  | 12 | 3
Demusz Mfg | 31799 | Current | 5101T68P02 | #N/A | #N/A | F414-400 |  |  | 5108T95P01 | ALCOA | Rancho Cucamonga | 2305 | 2305 | 1 | seamless ring | INCO 718 | Ge Print |  | 84 | 6
Demusz Mfg | 31799 | Current | 5124T96P01 | NLR | 92.25 | CT58 |  |  | 5127T08P01 | ALCOA | Rochester | 619 | 619 | 1 | seamless ring | A-286 | Ge Print |  | 24.7 | 4
Demusz Mfg | 31799 | Current | 5124T98P01 | LRC | 63 | CT58 |  |  | 5127T10P01 | ALCOA | Rochester | 622.54 | 622.54 | 1 | seamless ring | A-286 | Ge Print |  | 24.7 | 4
Demusz Mfg | 31799 | Current | 5142T62P01 | #N/A | #N/A | G38 |  |  | 5142T62P01 | ALCOA | Rochester | 1348 | 1348 | 1 | seamless ring | HAYNES 188 | 11.688"OD X 8.188"ID X 1.016"LG
Demusz Mfg | 31799 | Current | 5152T04P01 | #N/A | #N/A | G38 |  |  | 5152T04P01 | ALCOA | Rochester | 45.14 | 1986 | 44 | seamless ring | RENE 44 | 1=4 RING FORGE TO PROTECT .060"MIN OVER DIMS: 10.480"OD X 10.207"ID X .250"LG
|  |  | 5158T66G01 | #N/A | #N/A | G38 |  | 1 | 5158T66P01 | ALCOA | Rochester | 767 | 767 | 1 | seamless ring | Inco 718 | 11.082"OD X 6.889"ID X 1.203"LG
Demusz Mfg | 31799 | Current | 6029T50P01 | #N/A | #N/A | T64 |  |  | 6029T50P01 | Alcoa | Fontana | 580 | 580 | 1 | seamless ring | A-286 | 3.75"OD X 2.20"ID X 8.77"LG
Demusz Mfg | 31799 | Current | 6029T78G01 | LRS | 36 | T64 |  | 1 | 6029T78G01 | ALCOA | Rochester | 991 | 991 | 1 | seamless ring | INCO W | FORGE TO PROTECT .060"MIN OVER DIMS: 18.372"OD X 17.245"ID X .990"LG |  | 20.7 | 6
Demusz Mfg | 31799 | Current | 6047T34P01 | #N/A | #N/A | CF34 |  |  | TF6047T34P01 | Alcoa | Fontana | 158 | 158 | 1 | seamless ring | ALUM | FORGE TO PROTECT .060"MIN OVER DIMS: 22.617"OD X 19.760"ID X 2.050"LG |  | 31 | 9.25
Demusz Mfg | 31799 | Current | 9977013-966P01 | #N/A | #N/A | CFM56 |  |  | 9977012-906P02 | PCC | Carlton | 5235 | 5235 | 1 | seamless ring | Inco 718 | Ge Print
EDAC | 21525 | Current | 5128T98G01 | #N/A | #N/A | F404 |  |  | 4077T68P02 | PCC | Carlton |  |  | 1 | seamless ring | C50TF12 CL-I (TI 6A1-4V) | PER GE FORGING DRAWINGS: 4077T68P02 REV. K
EDAC | 21525 | Current | 5161T73G02 | #N/A | #N/A | GE38 |  |  | F5161T73G01 | Alcoa | Fontana |  |  | 2 | seamless ring | B50TF15CL-E IN718 | 24.80 OD x 18.90 ID x 7.00”
EDAC | 67381 | New | 2679M67G01 | #N/A | #N/A | GE9x | 2677M20P01 | 1 | ER-FORG-Q1374-PB | Mettis | Mettis |  |  | 1 | seamless ring | AL 7050T74 | TZ10668-06-step4-SDF | Heat Treatment
Flanagan Industries | 37805 | Current | 9232M46G08 | #N/A | #N/A |  |  |  | TF9232M46 | Alcoa | Fontana | 1677 | 1677 | 1 | seamless ring | Inco 718 | 38.111 OD x 34.803 ID x .750 THK
Flanagan Industries | 37805 | Current | L56752P01 | #N/A | #N/A | LMS100 |  |  | TFL56752 | Mattco Forge | Mattco Forge | 38.68 | 20428 | 1 Sleeve = 528 pcs | seamless ring | Rene 41 | 61.502 OD x 59.502 ID x .6.34 THK |  | 108
Flanagan Industries | 37805 | Current | L56753P01 | #N/A | #N/A | LMS100 |  |  | TFL56753 | Mattco Forge | Mattco Forge | 17.58 | 20685 | 1 Sleeve = 1,176 pcs | seamless ring | Rene 41 | 61.502 OD x 59.502 ID x .6.34 THK |  | 94.2
GKN Aerospace - Cincinnati | 52361 | Current | 9977013-762G01 & 9977013-764G01 | #N/A | #N/A | F110 | 9977013-500P02 | 1 | 42999904 | PCC | Carlton | 8295 | 8295 | 1 | seamless ring | Inco 718 | 42999904 | N/A | 494.6 | 10
GKN Aerospace - Cincinnati | 52361 | Current | 5109T60G04 | #N/A | #N/A | F414 |  | 1 | 44469903 | PCC | Carlton | 5443 | 5443 | 1 | seamless ring | Inco 718 | 44469903 | N/A | 178.8
GKN Aerospace - Cincinnati | 52361 | Current | 2401M49P01 | NLR | 6400 | CFM56 |  | 1 | F0101-396B | PCC | Carlton | 7166 | 7166 | 1 | seamless ring | Inco 718 | F0101-396B | N/A
GKN Aerospace - Cincinnati | 52361 | Current | 2085M69G03 & 2548M30G04 | #N/A | #N/A | LEAP | 2400M47P01 & 2548M34P01 | 1 | F0101-430B | PCC | Carlton | 9894 | 9894 | 1 | seamless ring | Inco 718+ | F0101-430B | N/A
GKN Aerospace - Cincinnati | 52361 | Current | 1993M34P02 | #N/A | #N/A | F110-132 |  | 1 | 2031M79P01 | PCC | Carlton | 8845 | 8845 | 1 | seamless ring | Ti 6-4 | 2031M79P01 | N/A
GKN Aerospace - Cincinnati | 52361 | Current | 1834M60G02 | #N/A | #N/A | F110-132 |  | 1 | 45269901 | PCC | Carlton | 44825 | 44825 | 1 | seamless ring | Inco 718 | 45269901 | N/A
GKN Aerospace - Cincinnati | 52361 | Current | 5115T72G03 | #N/A | #N/A | F414 |  | 1 | 42569901 | Alcoa | Rancho Cucamonga | 12211 | 12211 | 1 | seamless ring | Inco 718 | 42569901 | N/A | 743 | 12
GKN Aerospace - Cincinnati | 52361 | Current | 9977013-762G01 & 9977013-764G01 | #N/A | #N/A | F110 | 9977013-095 / 650 | 1 | 41349908 | Alcoa | Rancho Cucamonga | 9092 | 9092 | 1 | seamless ring | Inco 718 | 41349908 | N/A | 494.6 | 10
GKN Aerospace - Cincinnati | 52361 | Current | 2085M69G03 & 2548M30G04 | #N/A | #N/A | LEAP | 2085M68P02 & 2548M29P03 | 1 | Ordered by Suzhou | GE Aviation Suzhou | Suzhou China | not available | not available | 1 | seamless ring | Inco 718+ | Ordered by Suzhou | N/A
GKN Newington | 62169 | Current | 5116T71G03 | LRS | 2224.125 | F414 | 5116T71G03 | 1 | VACT:23680879 | Alcoa | Fontana | 2923.64 | 2923.64 | 1 | seamless ring | C50TF68 | V.AN:368087 | n/a | 426 | 12
GKN Newington | 62169 | newly awarded part | 2467M11G01 | #N/A | #N/A | GE9x |  | 1 | VACT:2647M36 | PCC | Carlton | 30200 | 30200 | 1 | seamless ring | AMS 4144 | GE:2647M36 | n/a
GKN Newington | 62169 | Current | 31811094 | #N/A | #N/A | GEnx | 31811094 | 1 | VACT:31811094-F | PCC | Carlton | 5069 | 2534.5 | 2 | seamless ring | B50TF15 CL-D | V.CT:31811094-F | n/a
GKN Newington | 62169 | Current | 31811110 | #N/A | #N/A | GEnx | 31811110 | 1 | VACT:31811110-F | PCC | Carlton | 28088 | 4012.5714 | 7 | seamless ring | B50TF15 CL-D | V.CT:31811110-F | n/a
GKN Newington | 62169 | Current | 31811102 | #N/A | #N/A | GEnx | 31811102 | 1 | VACT:31811102-F | PCC | Carlton | 19369 | 2767 | 7 | seamless ring | B50TF15 CL-D | V.CT:31811102-F | n/a
GKN Newington | 62169 | Current | 31809049 | #N/A | #N/A | GEnx | 31809049 | 1 | VACT:31809049-FORG | PCC | Carlton | 15773 | 3154.6 | 5 | seamless ring | B50TF15 CL-D | V.CT:31809049-FORG | n/a
GKN Newington | 62169 | Current | 31807787 | #N/A | #N/A | GEnx | 31807787 | 1 | VACT:31807787-FORG | PCC | Carlton | 16527 | 2065.875 | 8 | seamless ring | B50TF15 CL-D | V.CT:31807787-FORG | n/a
GKN Newington | 62169 | Current | 31807027 | #N/A | #N/A | GEnx | 31807027 | 1 | VACT:31807027-FORG | PCC | Carlton | 4175 | 2087.5 | 2 | seamless ring | B50TF15 CL-D | V.CT:31807027-FORG | n/a
GKN Newington | 62169 | Current | OO300159 | #N/A | #N/A | CF6-80E | OO300159 | 1 | CFW:R0513-001B | PCC | Carlton | 12295 | 12295 | 1 | seamless ring | INCO 718 | CFW:R0513-001B | n/a
GKN Newington | 62169 | Current | OO300692 | #N/A | #N/A | CF6 | OO300692 | 1 | VACT:10091358 | PCC | Carlton | 13359 | 13359 | 1 | seamless ring | Spec H CL-A | VOLS:10091764 | n/a
GKN Newington | 62169 | Current | OO300698 | #N/A | #N/A | LM 6000 | OO300698 | 1 | VACT:10090025 | PCC | Carlton | 27057 | 27057 | 1 | seamless ring | Spec H CL-D | VOLS:10090056 | n/a
GKN Newington | 62169 | Current | 2428M00G05 | #N/A | #N/A | GEnx | 2428M00G05 | 1 | VACT:10054466 | PCC | Carlton | 24987 | 24987 | 1 | seamless ring | 2219 | CFW:R4103-008B | n/a
GKN Newington | 62169 | Current | 2337M25G03 | #N/A | #N/A | GEnx | 2337M25G03 | 1 | VACT:10050767 | PCC | Carlton | 23318 | 23318 | 1 | seamless ring | 2219-AL | CFW:R4115-001B | n/a
GKN Newington | 62169 | Current | 10015962 | #N/A | #N/A | LMS 100 | 10015962 | 1 | VACT:10015724 | PCC | Carlton | 4101 | 4101 | 1 | seamless ring | INCO 718 | VOLS:10015928 | n/a
GKN Newington | 62169 | Current | 10015961 | #N/A | #N/A | LMS 100 | 10015961 | 1 | VACT:10015723 | PCC | Carlton | 4013 | 4013 | 1 | seamless ring | INCO 718 | VOLS:10015927 | n/a
GKN Newington | 62169 | Current | 10015964 | #N/A | #N/A | LMS 100 | 10015964 | 1 | VACT:10015726 | PCC | Carlton | 4000 | 4000 | 1 | seamless ring | INCO 718 | VOLS:10015930 | n/a
GKN Newington | 62169 | Current | 10015963 | #N/A | #N/A | LMS 100 | 10015963 | 1 | VACT:10015725 | PCC | Carlton | 3932 | 3932 | 1 | seamless ring | INCO 718 | VOLS:10015929 | n/a
GKN Newington | 62169 | Current | 10052345 | #N/A | #N/A | LMS 100 | 10052345 | 1 | VACT:10015722 | PCC | Carlton | 108948 | 108948 | 1 | seamless ring | INCO 718 | VOLS:10015077 | n/a
GKN Newington | 62169 | Current | OO300854 / OO300696 | #N/A | #N/A | LM 6000 | OO300854 / OO300696 | 1 | VACT:00300129 | PCC | Carlton | 18286 | 18286 | 1 | seamless ring |  | V.AC:300129 | n/a
GKN Newington | 62169 | Current | OO300654 / OO300970 | #N/A | #N/A | CF6 | OO300654 / OO300970 | 1 | VACT:00300123 | PCC | Carlton | 6424 | 6424 | 1 | seamless ring | B50TF15 CL-D | V.AC:300123 | n/a
GKN | 91699 | Current | 1647M68G17/18 | #N/A | #N/A | CF680E1/C2 | N/A | N/A | V:00300108 | PCC | Carlton | 16937 | 16937 | 1 | seamless ring | Inco 718 | volvo |  | 610
GKN | 91699 | Current | 1647M68G17/18 | #N/A | #N/A | CF680E1/C2 | N/A | N/A | V:00300123 | PCC | Carlton | 6768 | 6768 | 1 | seamless ring | Inco 718 | volvo |  | 610
GKN | 91699 | Current | 1647M68G17/18 | #N/A | #N/A | CF680E1/C2 | N/A | N/A | V:00300129 | PCC | Carlton | 22124 | 22124 | 1 | seamless ring | NC22 | volvo |  | 610
EDAC | 41847 | Current | 5116T71G03 | LRS | 2224.125 | F414 | 5116T69G03/5117T51G02 |  | 4013081-705P02/P05-F | Alcoa | Rancho Cucamonga | 2792.79 | 6356 | 1 & 1 SET | seamless ring | jetthete/ti | 10.72 od x 5.4 id x 6.5 23.4 od x 7.86 id x 9.28 | fpi, heat treat Radiografic insp | 426 | 12
EDAC | 41847 | Current | 5116T71G06 | LRS | 20 | F414 | 5116T69G03/5117T51G02 |  | 4013081-705P02/P05-F | Alcoa | Rancho Cucamonga | 2792.79 | 6356 | 1 & 1 SET | seamless ring | jetthete/ti | 10.72 od x 5.4 id x 6.5 23.4 od x 7.86 id x 9.28 | fpi, heat treat Radiografic insp | 426 | 12
EDAC | 41847 | Current | 2082M33G03 | NLR | 14 | GE90 | 2082M33G03/G05 |  | 2082M33G03/G05-FORGE | Alcoa | Fontana | 7046.345 | 14092.69 | 1=2 | seamless ring | ANS 4928 | 76.27 od x 70.37 id x 12.56 | Test ring removed | 677 | 18
EDAC | 41847 | Current | 2082M33G05 | NLR | 18 | GE90 | 2082M33G03/G05 |  | 2082M33G03/G05-FORGE | Alcoa | Fontana | 7046.345 | 14092.69 | 1=2 | seamless ring | ANS 4929 | 76.27 od x 70.37 id x 12.56 | Test ring removed | 677 | 18
EDAC | 41847 | Current | 4005M36G02 | NLR | 594 | GE90 | 2082M33G03/G05 |  | 2082M33G03/G05-FORGE | Alcoa | Fontana | 14092.69 | 14092.69 | 1=1 | seamless ring | ANS 4930 | 76.27 od x 70.37 id x 12.56 | Test ring removed | 677 | 18
EDAC | 41847 | Current | 2136M10G05 | NLR | 196 | GP7200 | 4013537-171p01 |  | 4013537-171P01 | Alcoa | Rancho Cucamonga | 4796.4 | 4796.4 | 1=1 | seamless ring | ALUM | 73.65 od x 65.46 x 12.5 | Test ring removed |  | 19
EDAC | 41847 | NEW | 9255M29G01 | NLR | 361 | CF6 |  |  | 10042206P05 | PCC | Carlton | 3608 | 3608 | 1=1 | seamless ring | ALUM | 57.76 od x 42.02 id x 18.12 | N/A | 887.4
EDAC | 41847 | Current | 4010M58G01 | #N/A | #N/A | GENX | 2419M65G01,02,03 |  | TF2264M85G01 | PCC | Carlton | 3191.11 | 3191.11 | 1=1 | seamless ring | ALUM | 66.06 od x 58.05 id x 10.85 | N/A | 1282.4
EDAC | 41847 | Current | 1839M58G19 | #N/A | #N/A | OGV-ASSY |  |  | 1694M17P01 1694M17P02 1694M17P03 2061M13P01 | PCC PCC PCC Alcoa | MTTP MTTP MTTP Rochester | $ 868.89 $ 868.89 $ 868.89 $ 840.29 | $ 868.89 $ 868.89 $ 868.89 $ 840.29 | 1=1 | seamless ring | AMS 5707 AMS 5707 AMS 5707 I909/C50TF95A | 22.5 od x 20.38 id x .92 22.5 od x 20.38 id x .92 22.5 od x 20.38 id x .92 21.4 od x 20.69 id x 2.23 | Radiographic, heat treat, fpi Radiographic, heat treat, fpi | 20.9 | 8
EDAC | 41847 | Current | 2062M77G03 | #N/A | #N/A | GE90 LPT |  |  | 4013522-438P04-FORG | Alcoa | Rancho Cucamonga | 64590 | 64590 | 1=1 | seamless ring | 718 plus | 76.06 od x 59.41 id x 28.89 | N/A
EDAC | 41847 | Current | 2419M65G04 | #N/A | #N/A | GENX |  |  | TF2264M85G01 | PCC | Carlton | 3191.11 | 3191.11 | 1=1 | seamless ring | ALUM | 66.06 od x 58.05 id x 10.85 | N/A | 1282.4
EDAC | 41847 | Current | 2480m98G01_02 | #N/A | #N/A | GENX |  |  | 2480M98G01_G02-FORG | PCC | MTTP | 2049 | 2049 | 1=1 | FBWR | Ti | 35.596 od x 32.36 id x 1.85 | N/A
G.S. PRECISION, INC. | 38937 | Current | 2471M44P01 | #N/A | #N/A | PASSPORT | N/A | N/A | 2471M44P01 | Alcoa | Rochester | 188 | 188 | 1 | seamless ring | Inco 718 | 2.625 x 1.75 x 10" | N/A
G.S. PRECISION, INC. | 38937 | Current | 2471M44P02 | #N/A | #N/A | PASSPORT | N/A | N/A | 2471M44P02 | Alcoa | Rochester | 190 | 190 | 1 | seamless ring | Inco 718 | 2.625 x 1.75 x 10" | N/A
Hi-Tek Manufacturing | 86289 | Current | 2482M17P01 | NLR | 1977 | Leap-1A/C | n/a | 1 | 2482M17 | Alcoa | Fontana | 5621 | 5621 | 1 | seamless ring | Rene 41 | 2.625 x 1.75 x 10" | N/A
Jet Industries Inc. | 49162 | Current | L16595G03 | #N/A | #N/A | LM2500 |  |  | L16711P03 | Alcoa | Rochester | 993.74 | 993.74 | 1 | seamless ring | 17-4 PH | 2.625 x 1.75 x 10" | N/A | 175.5 | 10
Jet Industries Inc. | 49162 | Current | L21436P03 | #N/A | #N/A | LM2500 |  |  | L21436P03 | Alcoa | Rochester | 188 | 188 | 1 | seamless ring | 17-4 PH | 2.625 x 1.75 x 10" | N/A | 30 | 4
Jet Industries Inc. | 49162 | Current | L433306G01 | #N/A | #N/A | LM2500 |  |  | L43306G01 | Alcoa | Rochester | 57.64 | 115.28 | 2 | seamless ring | 17-4 PH | 2.37 x 1.4 x 6.36 | N/A | 17.2 | 4
Jet Industries Inc. | 49162 | Current | L43315G01 | NLR | 333 | LM6000 |  |  | L43315P02 | Alcoa | Rochester | 57.07 | 57.07 | 1 | seamless ring | 4340 | FTP: 8.705" OD. X 8.118" ID. X .990" LG. | Quench & temper. | 7.4 | 4
Jet Industries Inc. | 49162 | Current | L44577P02 | NLR | 333 | LM6000 |  |  | L44577P01 | Alcoa | Rochester | 80 | 80 | 1 | seamless ring | 410 | FTP: 8.108" OD. X 7.808" ID. X 3.54" LG. | None | 17.8 | 4
Jet Industries Inc. | 49162 | Current | L44516P01 | #N/A | #N/A | LM2500 |  |  | L44516P01 | Alcoa | Rochester | 113 | 113 | 1 | seamless ring | 17-4 PH | FTP: 8.840" OD. X 8.210" ID. X 2.290" LG. | Heat treat to 26-32 RCC. | 15.4 | 4
Jet Industries Inc. | 49162 | Current | L61427P01 | #N/A | #N/A | LM6000 |  |  | L61427P01 | PCC | Carlton | 671 | 671 | 1 | seamless ring | Inco 718 | FTP: 5.653" OD. X 4.424" ID. X 1.96" LG. | Heat treat to CL-D
Jet Industries Inc. | 49162 | Current | L61437P01 | #N/A | #N/A | LM6000 |  |  | L61437P01 | PCC | Carlton | 687 | 687 | 1 | seamless ring | Inco 718 | FTP: 5.095" OD. X 4.155" ID. X 1.87" LG. | Heat treat to CL-D
Jet Industries Inc. | 49162 | newly awarded | L62950P01 | #N/A | #N/A | LM6000 |  |  | L62950P01 | Alcoa | Rochester | 424 | 424 | 1 | seamless ring | Inco 718 | FTP: 5.340" OD. X 4.410" ID. X 1.865" LG. | Heat treat to CL-D
Jet Industries Inc. | 49162 | Current | 1292M43P04 | #N/A | #N/A | LM6000 |  |  | 1292M43P04 | Alcoa | Rochester | 381.98 | 381.98 | 1 | seamless ring | 17-4 PH | FTP: 8.105" OD. X 7.287" ID. X 6.790" LG. | None | 63.1 | 6
Jet Industries Inc. | 49162 | Current | 1322M34P01 | #N/A | #N/A | LM6000 |  |  | 1322M34P01 | Alcoa | Rochester | 56.66 | 170 | 3 | seamless ring | 4340 | FTP: 9.519" OD. X 8.150" ID. X 2.063" LG. | Quench & temper. | 6.9 | 6
Jet Industries Inc. | 49162 | Current | 1327M72G02 | NLR | 515 | CF6 |  |  | 1327M72G02 | PCC | MTTP | 339.51 | 339.51 | 1 | flash welded ring | Inco 718 | FTP: 8.751" OD. X 7.700" ID. X 1.885" LG. | Heat treat to CL-C | 9.76
Jet Industries Inc. | 49162 | Current | 1375M62P01 | NLR | 136 | CF6 |  |  | 1375M62P01 | Alcoa | Rochester | 154 | 154 | 1 | seamless ring | 17-4 PH | FTP: 9.316" OD. X 8.281" ID. X 3.25" LG. | Heat treated to H1150. Sol & aged. | 24.9 | 4
Jet Industries Inc. | 49162 | Current | 1509M46P01 | #N/A | #N/A | LM6000 |  |  | 1509M46P01 | Alcoa | Rochester | 169.67 | 169.67 | 1 | seamless ring | A-286 | FTP: 6.608" OD. X6.083" ID. X 2.200" LG. | Heat treat to CL-B | 8.3 | 3
Jet Industries Inc. | 49162 | Current | 1584M76P01 | #N/A | #N/A | CF6 |  |  | 1584M76P01 | Alcoa | Rochester | 38.32 | 114.96 | 3 | seamless ring | 4340 | FTP: 9.00" OD. X 8.44" ID. X .485" LG. | None | 3.6 | 4
Jet Industries Inc. | 49162 | Current | 1663M74P01 | #N/A | #N/A | LM6000 |  |  | 1663M74P01 | Alcoa | Rochester | 56.09 | 112.18 | 2 | seamless ring | 410 | FTP: 7.160" OD. X 6.626" ID X .750" LG. | Heat treat to 26-32 RCC. | 2.2 | 4
Jet Industries Inc. | 49162 | Current | 1686M34P04 | #N/A | #N/A | GE90 |  |  | 17A190-058P01 | Alcoa | Fontana | 1985.94 | 1985.94 | 1 | seamless ring | 15-5 PH | GE Print | Heat treat to H1150. Sol & aged | 49 | 6
Jet Industries Inc. | 49162 | Current | 17A130-361P01 | LRS | 202.5 | T64 |  |  | 17A130-361P01 | Welded Ring Products | WRP | 441 | 441 | 1 | flash welded ring | Haynes 188 | FTP: 12.645" OD. X 12.075" ID. X 1.400" LG. | None | 7.43
Jet Industries Inc. | 49162 | Current | 17A166-529P01 | #N/A | #N/A | CT64 |  |  | 17A166-529P01 | Welded Ring Products | WRP | 355 | 355 | 1 | flash welded ring | Hastelloy X | FTP: 14.749" OD. X 14.015" ID. X 1.800" LG. | None | 10.3
Jet Industries Inc. | 49162 | Current | 1711M52P02 | #N/A | #N/A | GE90 |  |  | 4013522-021 | Alcoa | Fontana | 584.44 | 584.44 | 1 | seamless ring | Inco 718 | FTP: 10.11" OD. X 7.44" ID. X 1.58" LG. | Heat treat to CL-E | 26.6 | 6
Jet Industries Inc. | 49162 | Current | 1778M66P01 | NLR | 186 | CF6 |  |  | TF-1778M66P01 | Welded Ring Products | WRP | 120 | 965 | 8 | flash welded ring | Inco 718 | see drawing | Heat treat to CL-D | 29.1
Jet Industries Inc. | 49162 | Current | 1839M96P01 | #N/A | #N/A | GE90 |  |  | 1839M96P01 | Alcoa | Rochester | 2042.68 | 2042.68 | 1 | seamless ring | Inco 718 | FTP: 16.730" OD. X 13.610" ID. X 2.930" LG. | Heat treat to CL-D | 100.2 | 6
Jet Industries Inc. | 49162 | Current | 1865M36P01 | #N/A | #N/A | GE90 |  |  | 1865M36P01 | Alcoa | Rochester | 283.05 | 283.05 | 1 | seamless ring | 15-5 PH | FTP: 9.714 OD. X 7.445" ID. X 2.102" LG. | Heat treat to H1075. sol & aged | 30.2 | 4
Jet Industries Inc. | 49162 | Current | 1963M11P01 | NLR | 648 | GE90 |  |  | 1963M11P01 | Alcoa | Rochester | 109.4 | 437.61 | 4 | seamless ring | 17-4 PH | FTP:20.39" OD. X 19.669" ID. X .983" LG. | Heat treat to H1075. sol & aged | 20.5 | 7
Jet Industries Inc. | 49162 | Current | 1963M16P03 | #N/A | #N/A | GE90 |  |  | 1963M16P01 | Alcoa | Rochester | 182.59 | 365 | 2 | seamless ring | 17-4 PH | FTP: 18.02" OD. X 16.725" ID. X 1.52" LG. | Heat treat to H1075. sol & aged | 33.9 | 7
Jet Industries Inc. | 49162 | Current | 1963M17P01 | #N/A | #N/A | GE90 |  |  | 1963M17P01 | PCC | Carlton | 501 | 1505 | 3 | seamless ring | 17-4 PH | FTP: 23.98" OD. X 22.660" ID. X 1.240" LG. | Heat treat to H1075. sol & aged | 105.4
Jet Industries Inc. | 49162 | Current | 2032M59P01 | LRS | 210.375 | F110, F101, F118 |  |  | 2032M59P01 | PCC | Carlton | 624.86 | 624.86 | 1 | seamless ring | Titanium | FTP: 6.73" OD. X 5.154" ID. X 2.988" LG. | None | 12.3
Jet Industries Inc. | 49162 | Current | 2032M67P01 | LRS | 311.625 | F110, F101, F118 |  |  | 1441M63P01 | PCC | Carlton | 354.51 | 709 | 2 | seamless ring | Titanium | FTP: 6.600" OD. X 5.105" ID. X 1.285" LG. | None | 10.9
Jet Industries Inc. | 49162 | Current | 2047M20P01 | NLR | 1712 | GENX |  |  | TF-2047M20P01 | PCC | MTTP | 141 | 564 | 4 | flash welded ring | inco X750 | FTP: 17.478" OD. X 16.788" ID. X .345" LG. | None | 11.7 | 6
Jet Industries Inc. | 49162 | Current | 2047M26P01 | NLR | 1977 | GP7200 |  |  | 2047M26P01 | Alcoa | Rochester | 608.87 | 608.87 | 1 | seamless ring | inco 718 | FTP: 7.210" OD. X 5.840" ID. X .760" LG. | Heat treat to CL-E | 6.7 | 4
Jet Industries Inc. | 49162 | Current | 2047M29P02 | NLR | 197 | GP7200 |  |  | 2047M29P01 | Alcoa | Rochester | 1210.4 | 1210.4 | 1 | seamless ring | inco 718 | FTP: 8.420" OD. X 7.350" ID. X 1.510" LG. | Heat treat to CL-D | 11 | 4
Jet Industries Inc. | 49162 | Current | 2087M29P01 | NLR | 594 | GE90 |  |  | 2087M29P01 | Alcoa | Rochester | 344.94 | 344.94 | 1 | seamless ring | inco 718 | FTP: 8.660" OD. X 7.520" ID. X 1.920" LG. | Heat treat to CL-D | 13.4 | 3
Jet Industries Inc. | 49162 | Current | 2301M41P01 | #N/A | #N/A | Genx |  |  | 2301M41P01 | Alcoa | Rochester | 364.39 | 364.39 | 1 | seamless ring | 17-4 PH | FTP: 16.730" OD. X 15.470"ID. X 1.180" LG. | Heat treat to H1075. sol & aged | 28.2 | 6
Jet Industries Inc. | 49162 | Current | 2301M42P01 | #N/A | #N/A | Genx |  |  | 2301M42P01 | Alcoa | Rochester | 207 | 103.5 | 2 | seamless ring | 17-4 PH | FTP: 6.690" OD. X 6.119" ID. X 2.500" LG. | Heat treat to H1075. sol & aged | 10.1 | 3
Jet Industries Inc. | 49162 | Current | 2301M43P01 | #N/A | #N/A | Genx |  |  | 2301M43P01 | Alcoa | Rochester | 91 | 273 | 3 | seamless ring | 4340 | FTP: 9.850" OD. X 8.540" ID. X 3.220" LG. | Quench & temper | 29.9 | 4.5
Jet Industries Inc. | 49162 | Current | 2301M72P01 | #N/A | #N/A | Genx |  |  | 2301M72P01 | Alcoa | Rochester | 58.5 | 117 | 2 | seamless ring | 17-4 PH | FTP: 6.920" OD. X 6.070" ID. X 2.500" LG. | Heat treat to H1075. sol & aged | 11.9 | 3
Jet Industries Inc. | 49162 | Current | 2305M47P01 | #N/A | #N/A | Genx |  |  | 2305M47P01 | Alcoa | Rochester | 138 | 1656 | 12 | seamless ring | inco 718 | FTP:22.450" OD. X 22.080" ID. X 1.75" LG. | Heat treat to CL-E | 53.6 | 6
Jet Industries Inc. | 49162 | Current | 2311M40G01 | #N/A | #N/A | Genx |  |  | 2311M40G01 | Alcoa | Fontana | 322.15 | 322.15 | 1 | seamless ring | aluminum | FTP: 14.973" OD. X 12.570" ID. X 3.200" LG. | None | 25.5 | 9.5
Jet Industries Inc. | 49162 | Current | 3008T38P04 | #N/A | #N/A | T64 |  |  | 3008T38P04 | Alcoa | Fontana | 78.75 | 945 | 12 | seamless ring | Hastelloy X | FTP: 17.152" OD. X 16.780" ID X .100" LG. | Solution Heat treat | 3.4 | 6
Jet Industries Inc. | 49162 | Current | 4013522-281P01 | #N/A | #N/A | LM2500 |  |  | 4013522-281P01 | Alcoa | Rochester | 432.56 | 432.56 | 1 | seamless ring | Inco 909 | FTP: 14.847" OD. X 13.681" ID. X 1.072" LG. | None | 18 | 6
Jet Industries Inc. | 49162 | Current | 4051T66P01 | NLR | 3533.625 | CT7, T700 |  |  | 4051T66P01 | Welded Ring Products | WRP | 130 | 130 | 1 | flash welded ring | Hastelloy X | FTP: 9.114" OD. X 8.259" ID. X .741" LG. | None | 3.38
Jet Industries Inc. | 49162 | Current | 4054T02P03 | #N/A | #N/A | F404 |  |  | TF-4054T02P03 | Welded Ring Products | WRP | 6.76 | 3200 | 473 | flash welded ring | Rene 41 | FTP: 24.382" OD. X 23.516" ID. X .433" LG. | None
Jet Industries Inc. | 49162 | Current | 4059T39P02 | #N/A | #N/A | T700 |  |  | 4059T39P02 | PCC | MTTP | 279 | 837.28 | 3 | seamless ring | Hastelloy X | FTP: 20.610" OD. X 19.538" ID. X 2.150" LG. | None | 24.8
Jet Industries Inc. | 49162 | Current | 4070T27P01 | #N/A | #N/A | F414 |  |  | TF-4070T27P01 | PCC | MTTP | 15.3 | 1469 | 96 | flash welded ring | Rene 41 | FTP: 26.400" OD. X 25.53" ID. X 2.355" LG. | None | 28.6
Jet Industries Inc. | 49162 | Current | 4092T43P03 | #N/A | #N/A | F414 |  |  | 4092T43P02 | Alcoa | Rochester | 52 | 259 | 5 | seamless ring | Inco 718 | FTP: 6.00" OD X5.505" ID. X .375" LG. | None | 2 | 4
Jet Industries Inc. | 49162 | Current | 4096697-586P01 | #N/A | #N/A | F414 |  |  | 4096697-586P01 | Welded Ring Products | WRP | 451 | 451 | 1 | flash welded ring | Inco 718 | see drawing | None | 15.01
Jet Industries Inc. | 49162 | Current | 4096708-585P06 | #N/A | #N/A | GE38 |  |  | 4096708-585P01 | Alcoa | Fontana | 44 | 794 | 18 | seamless ring | Inco 600 | FTP: 11.293" OD. X 10.510" ID. X 1.147" LG. | None | 34.1 | 4
Jet Industries Inc. | 49162 | Current | 4096708-586P03 | #N/A | #N/A | GE38 |  |  | 4096708-586P03 | Alcoa | Fontana | 39.99 | 719 | 18 | seamless ring | Inco 600 | FTP: 10.550" OD. X 9.664" ID. X 1.112" LG. | None | 33.2 | 4
Jet Industries Inc. | 49162 | Current | 4106T89P01 | #N/A | #N/A | CFE738 |  |  | 4106T98P01 | Alcoa | Rochester | 85 | 509 | 6 | seamless ring | inco X750 | FTP: 7.235" OD. X 6.905" ID. X .208" LG. | None
Jet Industries Inc. | 49162 | Current | 4124T59P01 | #N/A | #N/A | CF34 |  |  | 4048T56P02 | Alcoa | Fontana | 76 | 608 | 8 | seamless ring | Inco 718 | FTP: 4.340" OD. 3.375" ID. X 3.460" LG. | Heat treat to CL-B | 2.6 | 4
Jet Industries Inc. | 49162 | Current | 5036T93G03 | #N/A | #N/A | T700 |  |  | 5036T93G03 | PCC | Carlton | 171 | 171 | 1 | seamless ring | 321 | FTP: 9.66" OD. X 8.20" ID. X 1.991" LG. | None | 44.2
Jet Industries Inc. | 49162 | Current | 5079T03P01 | NLR | 428.625 | CF34 |  |  | 5079T03P01 | Alcoa | Fontana | 52 | 1458 | 28 | seamless ring | Inco 718 | FTP: 10.58" OD. 9.50 " ID. X .320" LG. | Heat treat to CL-C | 34 | 4
Jet Industries Inc. | 49196 | Current | 5104T60P03 | LRS | 257.625 | F414 |  |  | 5104T60P03 | PCC | MTTP | 150 | 905 | 6 | flash welded ring | Inco 718 | FTP: 20.19" OD. 19.00" ID. X 2.390" LG. | Heat treat to CL-F | 29.4
Jet Industries Inc. | 49162 | Current | 5104T60P04 | LRS | 225 | F414 |  |  | 5104T60P04 | PCC | MTTP | 107 | 859 | 8 | flash welded ring | Inco 718 | FTP: 22.625" OD. X 21.625" ID. X 2.390" LG. | Heat treat to CL-F | 28.06
Jet Industries Inc. | 49162 | Current | 5104T75P01 | #N/A | #N/A | F414 |  |  | 5104T75P01 | PCC | MTTP | 7.6 | 2929 | 385 | flash welded ring | Rene 41 | FTP: 26.686" OD. X 26.164" ID. X .242" LG. | Heat treat to CL-D | 61.95 | 61.95
Jet Industries Inc. | 49162 | Current | 5104T80P01 | #N/A | #N/A | F414 |  |  | 5104T80P01 | PCC | MTTP | 12.79 | 1842 | 144 | flash welded ring | Rene 41 | FTP: 27.496" OD. X 27.004" ID. X .246" LG. | Heat treat to CL-D | 38.6
Jet Industries Inc. | 49162 | Current | 5106T65P01 | #N/A | #N/A | F414 |  |  | 5106T65P01 | PCC | MTTP | 27.69 | 3988 | 144 | flash welded ring | Rene 41 | FTP: 27.078" OD. X 26.178" ID. X .450" LG. | Heat treat to CL-D | 81.3 | 81.3
Jet Industries Inc. | 49162 | Current | 646C590P2 | #N/A | #N/A | CF700 |  |  | 646C590P2 | Alcoa | Rochester | 280 | 280 | 1 | seamless ring | Inco 718 | FTP: 7.974" OD. X 6.560" ID X .732" LG. | None
Jet Industries Inc. | 49162 | Current | 9010M82P03 | #N/A | #N/A | LM2500 |  |  | 9010M82P03 | Alcoa | Rochester | 262 | 262 | 1 | seamless ring | Maraging | FTP: 4.740" OD. X 4.046" ID. X 1.750" LG. | None | 7 | 3
Jet Industries Inc. | 49162 | Current | 9046M14P02 | #N/A | #N/A | LM2500 |  |  | 9046M14P02 | Alcoa | Fontana | 51.66 | 155 | 3 | seamless ring | 410 | FTP: 7.160" OD. X 6.629" ID. X 4.750" LG | None | 7.1 | 4
Jet Industries Inc. | 49162 | Current | 9047M29P03 | #N/A | #N/A | LM6000 |  |  | 9047M29P03 | Alcoa | Rochester | 310 | 310 | 1 | seamless ring | Maraging | FTP:5.420" OD X 4.699" ID X 1.720" LG. | None | 9.5 | 3
Jet Industries Inc. | 49162 | Current | 9228M94P03 | NLR | 315 | CF6 |  |  | 9228M94P03 | Alcoa | Rochester | 245 | 245 | 1 | seamless ring | Maraging | FTP: 5.750" OD. X 4.125" ID X 2.125" LG. | None | 8.9 | 3
Jet Industries Inc. | 49162 | Current | 9228M94P04 | NLR | 117 | LM6000 |  |  | 9228M94P03 | Alcoa | Rochester | 245 | 245 | 1 | seamless ring | Maraging | FTP: 5.750" OD. X 4.125" ID X 2.125" LG. | None | 8.9 | 3
Jet Industries Inc. | 49162 | Current | 9374M12P01 | NLR | 253.125 | CF6 |  |  | 9374M12P01 | Alcoa | Rochester | 75 | 301 | 3 | seamless ring | 17-4 PH | FTP: 14.080" OD. X 13.450" ID X .900" LG. | Heat treat to CL-B | 12.4 | 4
Jet Industries Inc. | 49162 | Current | 9645M84P02 | #N/A | #N/A | LM2500 |  |  | 9645M84P02 | Alcoa | Rochester | 34.75 | 139 | 4 | seamless ring | 4340 | FTP: 9.320" OD. X 8.620" ID. X .375" LG. | None | 3.6 | 4
Jet Industries Inc. | 49162 | Current | 9645M92P04 | #N/A | #N/A | LM2500 |  |  | 9645M92P04 | Alcoa | Rochester | 261 | 522 | 2 | seamless ring | Waspaloy | FTP: 9.00" OD. X 8.250" ID. X 1.050" LG. | Heat treat to CL-B | 6.2 | 4
Jet Industries Inc. | 49162 | Current | 9654M80P08 | #N/A | #N/A | LM2500 |  |  | 9654M80P08 | Alcoa | Rochester | 1254 | 1254 | 1 | seamless ring | Waspaloy | FTP: 6.810" OD X 5.540" ID X 4.280" LG. | Forgings supplied with NDT resting completed. | 44.9 | 6
Jet Industries Inc. | 49162 | Current | 9661M15P04 | NLR | 1588.5 | LM2500 |  |  | 9661M15P04 | PCC | Carlton | 741 | 741 | 1 | seamless ring | Waspaloy | FTP: 7.410" OD X 5.950" ID X 3.91" LG. | Forgings supplied with NDT resting completed. | 27.4
Jet Industries Inc. | 49162 | Current | 9690M54P02 | #N/A | #N/A | CF6 |  |  | 9690M54P02 | Alcoa | Rochester | 98 | 294 | 3 | seamless ring | 17-4 PH | FTP: 14.070" OD. X 13.437" ID. X .900" LG. | Heat treated to H1075 | 12.7 | 6.75
Jet Industries Inc. | 49162 | Current | 9691M37P01 | #N/A | #N/A | LM2500 |  |  | 9691M37P01 | Alcoa | Fontana | 44 | 220 | 5 | seamless ring | Aluminum | FTP: 13.860" OD X 12.498" ID X .590" LG. | Quench & temper to RC 26-32 | 4.2 | 6
Jet Industries Inc. | 49162 | Current | 9732M53P02 | #N/A | #N/A | F110 |  |  | 9732M53P02 | Alcoa | Rochester | 683 | 683 | 1 | seamless ring | Titanium | see drawing | None | 20 | 4
Magellan Aersopace Haverhill | 11994 | Current | L41250G01 | NLR | 8 | LM500 |  | 1 | RML41250 | ALCOA | Rancho Cucamonga | 4579 | 4579 | 1 | seamless ring | 17-4PH | 23.03 X 13.100 X 8.1777 | None | 811.3 | 12
Magellan Aersopace Haverhill | 11994 | Current | 6005T23G12 | LRS | 154.125 | T64 |  | 1 | RM6005T23 | PCC | Carlton | 25962 | 25962 | 1 | seamless ring | AMS4928 | 20.47 X 18.06 X 11.74 | None | 300.9
Magellan Aersopace Haverhill | 11994 | Current | 6066T50G02 | LRS | 27 | F404 |  | 1 | C0259-001B | PCC | Carlton | 34427 | 34427 | 1 | seamless ring | Titanium | 17.95X32.95X23.74 | None | 599.6
McMellon Bros., Inc. | 57765 | Current | 1361M13P01 | #N/A | #N/A |  |  |  |  | Alcoa | Rochester |  |  | 1 | seamless ring | 17-4 | 6.810 OD x 4.938 ID x 2.250 OAL | None | 12.8 | 4
McMellon Bros., Inc. | 57765 | Current | 1686M38P03 | NLR | 565 | GE90 |  |  |  | Alcoa | Rochester |  |  | 3 | seamless ring | 4340 | 11.410 OD X 10.490 ID X 0.930 OAL. | Heat treated to CL-B | 10.8 | 4
McMellon Bros., Inc. | 57765 | Current | 1837M64P01 | #N/A | #N/A |  |  |  |  | Alcoa | Rochester |  |  | 3 | seamless ring | 17-4 | 19.210 O.D. X 18.410 I.D. X 1.185 O.A.L. | Sol & Age | 21.3 | 6
McMellon Bros., Inc. | 57765 | Current | 1865M36P01 | #N/A | #N/A |  |  |  |  | Alcoa | Rochester |  |  | 1 | seamless ring | 15-5 | 9.964 OD x 7.195 ID x 2.440 " | Sol & Age | 30.2 | 4
McMellon Bros., Inc. | 57765 | Current | 2041M73P01 | #N/A | #N/A |  |  |  |  | Alcoa | Rochester |  |  | 1 | seamless ring | 4340 | 8.500 O.D. X 6.781 I.D. X 2.850 O.A.L. | Q&T | 18.5 | 4
McMellon Bros., Inc. | 57765 | Current | 2087M23P01 | NLR | 112 | GP7200 |  |  |  | Alcoa | Rochester |  |  | 1 | seamless ring | MAR250 | 6.400 OD X 4.400 ID X 2.000 OAL |  | 10.9 | 4
McMellon Bros., Inc. | 57765 | Current | 2087M23P02 | NLR | 812 | GP7200 |  |  |  | Alcoa | Rochester |  |  | 1 | seamless ring | MAR250 | 6.400 OD X 4.400 ID X 2.000 OAL
McMellon Bros., Inc. | 57765 | Current | 2461M37P01 | NLR | 5014 | Leap-1A/C, Leap-1B |  |  |  | Alcoa | Rochester |  |  | 1 | seamless ring | Inco718 | 5.305 OD X 4.600 ID X 0.980 LG |  | 14.7
McMellon Bros., Inc. | 57765 | Current | 2461M37P02 | #N/A | #N/A | LEAP1A |  |  |  | Alcoa | Rochester |  |  | 1 | seamless ring | Inco718 | 5.305 OD X 4.600 ID X 0.980 LG
McMellon Bros., Inc. | 57765 | Current | 2469M75P01 | NLR | 3954 | Leap-1A/C |  |  |  | Alcoa | Rochester |  |  | 1 | seamless ring | 4340 | 8.280 OD X 7.600 ID X 0.610 LG | Q&T
McMellon Bros., Inc. | 57765 | Current | 2542M43P02 | #N/A | #N/A | LEAP1B |  |  |  | Alcoa | Rochester |  |  | 1 | seamless ring | 4340 | 7.880 OD X 7.195 ID X 0.610 LG | Q&T
McMellon Bros., Inc. | 57765 | Current | 9047M29P02 | #N/A | #N/A |  |  |  |  | Alcoa | Rochester |  |  | 1 | seamless ring | MAR250 | 5.785" O.D. X 4.135" I.D. X 2.190" O.A.L.
McMellon Bros., Inc. | 57765 | Current | 9273M61G02 | NLR | 1977 | CF6 |  |  |  | Alcoa | Rochester |  |  | 2 | seamless ring | 4340 | 10.050 OD X 9.240 ID X 0.070 OAL |  | 8.3 | 4
McMellon Bros., Inc. | 57765 | Current | 9392M61P02 | NLR | 515 | CF6 |  |  |  | Alcoa | Fontana |  |  | 5 | seamless ring | 4340 | 9.88 OD x 8.56 ID x 4.50 OAL | N&T | 5 | 6
McMellon Bros., Inc. | 57765 | Current | 9542M68P02 | #N/A | #N/A |  |  |  |  | Alcoa | Rochester |  |  | 2 | seamless ring | 4340 | 8.313 OD x 7.125 ID x 1.688 OAL | Q&T | 4.5 | 4
McMellon Bros., Inc. | 57765 | Current | 9696M19P02 | #N/A | #N/A |  |  |  |  | Alcoa | Rochester |  |  | 1 | seamless ring | MAR250 | 5.785" O.D. X 4.135" I.D. X 2.190" O.A.L.
McMellon Bros., Inc. | 57765 | Current | 9732M21P01 | #N/A | #N/A |  |  |  |  | Alcoa | Rochester |  |  | 3 | seamless ring | 4340 | 8.063 OD X 7.380 ID X 0.602 OAL. | Q&T
McMellon Bros., Inc. | 57765 | Current | 9732M21P02 | #N/A | #N/A |  |  |  |  | Alcoa | Rochester |  |  | 3 | seamless ring | 4340 | 7.525"OD MIN X 6.560"ID MAX X 2.681"THK | Q&T
McMellon Bros., Inc. | 57765 | Current | 9972M46G05 | #N/A | #N/A |  |  |  |  | Alcoa | Rochester |  |  | 1 | seamless ring | 410 | 5.72 OD x 4.152 ID x 3.42 OAL | Heat Treated | 17.4 | 4
McMellon Bros., Inc. | 57765 | Current | 9989M47P03 | #N/A | #N/A |  |  |  |  | Alcoa | Rochester |  |  | 1 | seamless ring | 17-4 | 6.550 OD X 5.180 ID X 1.980 OAL. | Sol & Age | 13.5 | 3
McMellon Bros., Inc. | 57765 | Current | L25487P01 | #N/A | #N/A |  |  |  |  | Alcoa | Fontana |  |  | 2 | seamless ring | 300M | 18.748 MIN X 17.500 MIN X 2.496 MIN
McMellon Bros., Inc. | 57765 | Current | L31337P01 | #N/A | #N/A |  |  |  |  | Alcoa | Rochester |  |  | 1 | seamless ring | 4340 | 14.100 OD X 11.900 ID X 1.920 LG | Q&T
McMellon Bros., Inc. | 57765 | Current | L45017G05 | NLR | 568 | LM6000 |  |  |  | PCC | Carlton |  |  | 2 | seamless ring | Inco718 | 8.11 OD x 6.48 ID x 1.338 LG |  | 28.9
McMellon Bros., Inc. | 57765 | Current | L57303P01 | #N/A | #N/A |  |  |  |  | Alcoa | Rochester |  |  | 1 | seamless ring | 17-4 | 14.000 OD X 11.800 ID X 1.400 OAL. | Sol & Age | 32.8 | 6
McMellon Bros., Inc. | 57765 | Current | L57307P01 | #N/A | #N/A |  |  |  |  | Alcoa | Rochester |  |  | 1 | seamless ring | 17-4 | 9.850 OD X 7.450 ID X 2.350 OAL | Sol & Age | 29.9 | 4.5
McMellon Bros., Inc. | 57765 | Current | L57333G01 | NLR | 52 | LMS100 |  |  |  | Alcoa | Rochester |  |  | 1 | seamless ring | 4340 | 7.650 OD X 5.350 ID X 1.125 OAL | N&T | 14.4 | 4
Malden | 67015 | Current | 1711M62 G10 | #N/A | #N/A | GE90-115B | 1711M88P01 |  | 4013382-913P01 | Alcoa | Rancho Cucamonga |  | 2006 | 4 | seamless ring | Inco 909 | To GE Drawing |  | 56.3 | 8
Malden | 67014 | Current | 1711M62 G10 | #N/A | #N/A | GE90-115B | 1711M86G03 |  | 4013382-912P01 | PCC | MTTP |  | 2918 | 1 | flash welded ring | Rene 41 | To GE Drawing |  | 56.3 | 8
Malden | 67013 | Current | 1711M62 G10 | #N/A | #N/A | GE90-115B | 1711M93G09 |  | 4013382-914P02 | Alcoa | Rancho Cucamonga |  | 9608 | 1 | seamless ring | Rene 41 | To GE Drawing |  | 56.3 | 8
Malden | 67013 | Current | 17A130-438 P01 | #N/A | #N/A | CF34 |  |  | TFC2770 | PCC | MTTP |  | 1879 | 1 | flash welded ring | Hast-X | TFC2770 |  | 58.9
Malden | 67013 | Current | 17A137-999 P01 | #N/A | #N/A | CF34 |  |  | TFC1752 | PCC | MTTP |  | 1710 | 1 | flash welded ring | Hast-X | TFC1752 |  | 54
Malden | 67013 | Current | 17A166-588 P01 | #N/A | #N/A | CF34/TF34 |  |  | 17A166-588 P01-FRG | PCC | MTTP |  | 1373 | 1 | flash welded ring | Hast-X | TFC1633 |  | 17.48
Malden | 67013 | Current | 17A166-825 P01 | #N/A | #N/A | CFE738 |  |  | 17A166-825 P01-FRG | Alcoa | Fontana |  | 1198 | 1 | seamless ring | Hast-X | 11557 |  | 17.48 | 4
Malden | 67013 | Current | 17A166-826 P01 | #N/A | #N/A | CFE738 |  |  | 17A166-826 P01-FRG | Alcoa | Rancho Cucamonga |  | 1126 | 1 | seamless ring | Hast-X | B9482 |  | 17.48 | 6
Malden | 67013 | Current | 17A166-969 G02 | #N/A | #N/A | F414 |  |  | 17A166-969 G02-FRG | PCC | MTTP |  | 5087 | 1 | flash welded ring | Haynes 188 | TFC1953 |  | 89.4
Malden | 67013 | Current | 17A190-317 P01 | #N/A | #N/A | CF34 |  |  | 17A190-317 P01-FRG | PCC | MTTP |  | 1645 | 1 | flash welded ring | Hast-X | TFC2718 |  | 17.48
Malden | 67013 | Current | 17A190-318 P01 | #N/A | #N/A | CF34/TF34 |  |  | 17A190-318 P01-FRG | Welded Ring Products | WRP |  | 1043.64 | 1 | flash welded ring | Haynes 188 | B-20722 |  | 17.48
Malden | 67013 | Current | 17A190-341 P01 | #N/A | #N/A | CF34 |  |  | 17A190-341 P01-FRG | Alcoa | Fontana |  | 5065 | 1 | seamless ring | Haynes 188 | E0929 |  | 17.48 | 6
Malden | 67013 | Current | 17A190-342 P01 | #N/A | #N/A | CF34 |  |  | 17A190-342 P01 | PCC | Carlton |  | 5275 | 1 | seamless ring | Haynes 188 | F0101-307B |  | 70.4
Malden | 67013 | Current | 17A190-373 P01 | #N/A | #N/A | CF34-3 |  |  | 17A190-163 P01-FRG | PCC | MTTP |  | 1708.81 | 1 | flash welded ring | Hast-X | TFC2366 |  | 17.48
Malden | 67013 | Current | 17A190-374 P02 | #N/A | #N/A | CF34-3 |  |  | 17A190-374 P01-FRG | PCC | MTTP |  | 2396.62 | 1 | flash welded ring | Hast-X | TFC2365 |  | 17.48
Malden | 67013 | Current | 17A190-486 P03 | #N/A | #N/A | F100 |  |  | 17A166-136 P01-FRG | PCC | MTTP |  | 3987 | 1 | flash welded ring | Haynes 188 | TFC3101 |  | 17.48
Malden | 67013 | Current | 17A190-535 P03 | #N/A | #N/A | F100 |  |  | 17A166-134 P01-FRG | PCC | MTTP |  | 5205 | 1 | flash welded ring | Haynes 188 | TFC3091 |  | 17.48
Malden | 67013 | Current | 1808M14 P01 | #N/A | #N/A | CFM56 |  |  | 4013287-087 P05 | Alcoa | Rochester |  | 1229 | 1 | seamless ring | Inco 907 | To GE Drawing |  | 50 | 8
Malden | 67013 | Current | 1873M48 P04 | #N/A | #N/A | CFM56 |  |  | TFC1913 | PCC | MTTP |  | 5188 | 1 | flash welded ring | Haynes 188 | TFC1913 |  | 85.6
Malden | 67013 | Current | 1934T05 G02 | #N/A | #N/A | CF34 | 4071T93 P04 | 10 | 4071T93 P04-FRG | Alcoa | Fontana |  | 3315 | 100 | seamless ring | Rene 41 | 21.13 x 20.17 x 3.52
Malden | 67013 | Current | 1934T05 G03 | #N/A | #N/A | CF35 | 4071T93 P04 | 10 | 4071T93 P03-FRG | Alcoa | Fontana |  | 3029 | 100 | seamless ring | Rene 41 | 20.42 x 19.46 x 3.52
Malden | 67013 | Current | 2060M46 P01 | #N/A | #N/A | GP7200 |  |  | 2060M46 P01-FRG | Frisa | Frisa |  | 1936 | 1 | seamless ring | Inco 718 | 38.33 x 34.86 x 1.27 | Grain Size per Note 4 | 17.48 | 10
Malden | 67013 | Current | 2060M88 G04 | #N/A | #N/A | GP7200 | 2060M88 P12 |  | 4013537-168 P01 | Alcoa | Rochester |  | 2543 | 1 | seamless ring | Inco 783 | To GE Drawing |  | 120.3 | 10
Malden | 67013 | Current | 2060M88 G04 | #N/A | #N/A | GP7200 | 2060M88 P13 |  | 2060M88-905 | Alcoa | Rancho Cucamonga |  | 4432 | 1 | seamless ring | GTD 222 | To GE Drawing |  | 120.3 | 10
Malden | 67013 | Current | 2303M22 G03 | #N/A | #N/A | GEnx |  |  | 4013536-248P01 | Alcoa | Rancho Cucamonga |  | 18183 | 1 | seamless ring | Rene 41 | To GE Drawing |  | 453 | 9.5
Malden | 67013 | Current | 2303M22 G04 | #N/A | #N/A | GEnx |  |  | 4013536-248P01 | Alcoa | Rancho Cucamonga |  | 18183 | 1 | seamless ring | Rene 41 | To GE Drawing |  | 453 | 9.5
Malden | 67013 | Current | 2303M26 G04 | #N/A | #N/A | GEnx |  |  | 2303M26 P02-FRG | Alcoa | Rochester |  | 2412 | 1 | seamless ring | Inco 783 | 20.62 x 17.96 x 1.52 | Heat Treat per Note 3 | 52 | 8
Malden | 67013 | Current | 2303M26 G04 | #N/A | #N/A | GEnx |  |  | 4013536-249 P01 | Alcoa | Rochester |  | 3833 | 1 | seamless ring | GTD 222 | To GE Drawing |  | 52 | 8
Malden | 67013 | Current | 2460M71 G02 | #N/A | #N/A | Passport 20 |  |  | 4013728-257 P01 | PCC | Carlton |  | 1760 | 1 | seamless ring | Inco 718 Plus | To GE Drawing
Malden | 67013 | Current | 2464M71 G03 | #N/A | #N/A | Leap 1A/C |  |  | Ref 2517M01P01 | Frisa | Frisa | TBD | TBD | 1 | seamless ring | Inco 718 Plus | Contour | Need NNS with Sonic, Etch Etc | 334.8
Malden | 67013 | Current | 2475M00 G02 | #N/A | #N/A | Passport 20 |  |  | 2475M01 P02 | Frisa | Frisa |  | 9300 | 1 | seamless ring | Inco 718 Plus | To GE Drawing
Malden | 67013 | Current | 2509M66 G01 | #N/A | #N/A | GEnx |  |  | 2509M66 P01-FRG | PCC | Carlton |  | 467 | 1 | seamless ring | Aluminum | 56.72 x 52,74 x 1.30 |  | 17.48
Malden | 67013 | Current | 2548M11 G07 | #N/A | #N/A | Leap B |  |  | 2548M11 It#3-FRG | Alcoa | Suzhou |  | 733 | 1 | seamless ring | Inco 718 Plus | 12.01 x 9.46 x 1.67 | Protect EB Weld Joint | 73.1
Malden | 67013 | Current | 2548M11 G07 | #N/A | #N/A | Leap B |  |  | 2548M11 It#4-FRG | PCC | Carlton |  | 1740 | 1 | seamless ring | GTD 222 | 18.11 x 13.57 x 2.36 | Protect EB Weld Joint | 73.1
Malden | 67013 | Current | 2555M49 G04 | #N/A | #N/A | Leap 1A/C |  |  | 2555M49 It#3-FRG | PCC | Carlton |  | 707 | 1 | seamless ring | Inco 718 Plus | 12.43 x 10.09 x 1.35 | Protect EB Weld Joint | 183.3
Malden | 67013 | Current | 2555M49 G04 | #N/A | #N/A | Leap 1A/C |  |  | 2555M49 It#4-FRG | PCC | Carlton |  | 2724 | 1 | seamless ring | GTD 222 | 18.67 x 13.83 x 2.06 | Protect EB Weld Joint | 183.3
Malden | 67013 | Current | 2636M81 G01 | #N/A | #N/A | GE9X |  |  | 2636M80 P01 | PCC | Carlton |  | 46500 | 1 | seamless ring | Inco 718 Plus | To GE Drawing
Malden | 67013 | Current | 4010T13 P03 | #N/A | #N/A |  |  |  | 5127T17 P01 | PCC | Carlton |  | 911 | 1 | seamless ring | Inco 718 | To GE Drawing
Malden | 67013 | Current | 4017T37 P02 | #N/A | #N/A | T58 |  |  | 4017T37 P02-FRG | PCC | Carlton |  | 530 | 6 | seamless ring | AM355 | 7.80 x 5.80 x 5.20 | Must conform to Notes 10, 11 & 14 | 37.8
Malden | 67013 | Current | 4056T78 P02 | #N/A | #N/A | F404 |  |  | 4056T78 P02-FRG | Alcoa | Fontana |  | 679 | 4 | seamless ring | Titanium | 9344 |  | 15 | 4
Malden | 67013 | Current | 4063T78 P01 | #N/A | #N/A | F404 |  |  | 4063T78 P01-FRG | PCC | Carlton |  | 456 | 1 | seamless ring | Inco 718 | 6.98 x 5.20 x 1.95 |  | 17.48
Malden | 67013 | Current | 4071T93 P04 | #N/A | #N/A | CF34 |  |  | 4071T93 P04-FRG | Alcoa | Fontana |  | 3315 | 100 | seamless ring | Rene 41 | 21.13 x 20.17 x 3.52
Malden | 67013 | Current | 4080T44 P01 | #N/A | #N/A | F404 |  |  | 4080T44 P01-FRG | Alcoa | Fontana |  | 4098 | 143 | seamless ring | Titanium | 21.76 x 19.84 x 6.75 |  | 17.48 | 8
Malden | 67013 | Current | 4096694-165 P02 | #N/A | #N/A | GE90-94 PIP |  |  | 4096697-985 P03 | PCC | MTTP |  | 4669 | 9 | flash welded ring | Inco 718 | To GE Drawing |  | 157.71 | 10
Malden | 67013 | Current | 4096694-166 P02 | #N/A | #N/A | GE90-94 PIP |  |  | 4096697-986 P03 | PCC | MTTP |  | 2611 | 12 | flash welded ring | Inco 718 | To GE Drawing |  | 76.52 | 12
Malden | 67013 | Current | 4096694-167 P02 | #N/A | #N/A | GE90-94 PIP |  |  | 4096697-987 P03 | PCC | MTTP |  | 2443 | 8 | flash welded ring | Inco 718 | To GE Drawing |  | 82.06
Malden | 67013 | Current | 4096694-168 P02 | #N/A | #N/A | GE90-94 PIP |  |  | 4096697-988 P03 | PCC | MTTP |  | 2292 | 8 | flash welded ring | Inco 718 | To GE Drawing |  | 77.42
Malden | 67013 | Current | 4096694-169 P02 | #N/A | #N/A | GE90-94 PIP |  |  | 4096697-989 P03 | PCC | MTTP |  | 2150.8 | 8 | flash welded ring | Inco 719 | To GE Drawing |  | 72.15
Malden | 67013 | Current | 4096698-036 P01 | #N/A | #N/A | GE90-94 |  |  | 4096697-986 P03 | PCC | MTTP |  | 2611 | 12 | flash welded ring | Inco 718 | To GE Drawing |  | 76.52 | 12
Malden | 67013 | Current | 4096698-037 P01 | #N/A | #N/A | GE90-94 |  |  | 4096697-987 P03 | PCC | MTTP |  | 2443 | 8 | flash welded ring | Inco 718 | To GE Drawing |  | 82.06
Malden | 67013 | Current | 4096698-038 P01 | #N/A | #N/A | GE90-94 PIP |  |  | 4096697-988 P03 | PCC | MTTP |  | 2292 | 8 | flash welded ring | Inco 718 | To GE Drawing |  | 77.42
Malden | 67013 | Current | 4096698-695 P01 | #N/A | #N/A | GE90-94 |  |  | 4096697-985 P03 | PCC | MTTP |  | 4669 | 9 | flash welded ring | Inco 718 | To GE Drawing |  | 157.71 | 10
Malden | 67013 | Current | 4096789-928 P02 | #N/A | #N/A | T58 |  |  | 4096789-928 P02-FRG | PCC | MTTP |  | 388 | 1 | flash welded ring | Inco 600 | 9.27 x 8.64 x 2.40 | Hardness Per Note 7
Malden | 67013 | Current | 4145T33 G01 | #N/A | #N/A | CF34-8 |  |  | 4145T33 G01-FRG | Welded Ring Products | WRP |  | 1461 | 1 | flash welded ring | Inco 718 | B40323 | BP Notes 6, 11, 12 & 13 | 46.49
Malden | 67013 | Current | 4145T33 G02 | #N/A | #N/A | CF34-8 |  |  | 4145T33 G01-FRG | Welded Ring Products | WRP |  | 1461 | 1 | flash welded ring | Inco 718 | B40323 | BP Notes 6, 11, 12 & 13 | 46.49
Malden | 67013 | Current | 5070T19 P06 | #N/A | #N/A | CF6 |  |  | 5070T19 P06-FRG | PCC | MTTP |  | 1494 | 50 | flash welded ring | Rene 41 | 14.41 x 13.85 x 2.41 |  | 19.29
Malden | 67013 | Current | 5070T20 P04 | #N/A | #N/A | CF6 |  |  | 5070T20 P04-FRG | PCC | MTTP |  | 1199 | 20 | flash welded ring | Rene 41 | 15.28 x 14.60 x 2.73
Malden | 67013 | Current | 5113T74 P01 | #N/A | #N/A | F414 |  |  | 5128T10 P01 | PCC | McWilliams |  | 1160 | 1 | seamless ring | Titanium | To GE Drawing
Malden | 67013 | Current | 5124T97 P01 | #N/A | #N/A | F404 |  |  | 5127T09 P01 | Alcoa | Rochester |  | 878 | 1 | seamless ring | A286 | To GE Drawing |  | 23.5 | 4
Malden | 67013 | Current | 6049T70 P03 | #N/A | #N/A | F404 |  |  | 5088T14 P01 | Alcoa | Rancho Cucamonga |  | 3185.12 | 1 | seamless ring | Inco 718 | To GE Drawing |  | 90 | 10
Malden | 67013 | Current | 9320M19 P04 | #N/A | #N/A | CF6 |  |  | 9320M19 P04-FRG | PCC | MTTP |  | 779 | 10 | flash welded ring | Inco 718 | 12.79 x 12.45 x 4.18 | Solution & Aged Per Note 5
Malden | 67013 | Current | L41022 P05 | #N/A | #N/A | LM1600 |  |  | L41022 P05-FRG | Alcoa | Fontana |  | 442 | 18 | seamless ring | Aluminum | 16.56 x 14.32 x 3.51 |  | 1.6 | 7
Malden | 67013 | Current | L41022 P06 | #N/A | #N/A | LM1600 |  |  | L41022 P06-FRG | Alcoa | Fontana |  | 442 | 18 | seamless ring | Aluminum | 16.56 x 14.28 x 3.51 |  | 1.6 | 7
Malden | 67013 | Current | L44757 P01 | #N/A | #N/A | LM2500 |  |  | L44757 P01 | Alcoa | Fontana |  | 725 | 2 | seamless ring | Inco 718 | 6.92 x 4.74 x 4.23 |  | 17.7 | 4
Malden | 67013 | Current | L50588 P04 | #N/A | #N/A | LM2500 |  |  | 4013201-827 P01 | Alcoa | Rochester |  | 1859 | 1 | seamless ring | A286 | To GE Drawing
Malden | 67013 | Current | L56738 G02 | #N/A | #N/A | LMS100 |  |  | L56738 G02-FRG | Alcoa | Rancho Cucamonga |  | 3011 | 1 | seamless ring | 410SS | 42.00 x 36.70 x 7.40 | Aust & Temper per AMS2759/5 to Rc 26-30 | 890.2 | 12
Malden | 67013 | Current | L56739 G02 | #N/A | #N/A | LMS100 |  |  | L56739 G02-FRG | Alcoa | Rancho Cucamonga |  | 4349 | 1 | seamless ring | 410SS | 55.34 x 49.50 x 7.40 | Aust & Temper per AMS2759/5 to Rc 26-30 |  | 12
Peabody | 67013 | Current | 2082M18 G02 | #N/A | #N/A | GE90-115B |  |  | 4013431-062 P04 | PCC | Carlton |  | 18349 | 1 | seamless ring | Rene 41 | To GE Drawing |  | 707
Peabody | 67013 | Current | 2303M16 G05 | #N/A | #N/A | GEnx | 2303M17 P01 |  | 4013536-252P01 | Alcoa | Rochester |  | 4360 | 2 | seamless ring | Inco 783 | To GE Drawing |  | 52.5 | 8
Peabody | 67013 | Current | 2303M16 G05 | #N/A | #N/A | GEnx | 2303M17-It#4-718+ |  | C32651 | PCC | MTTP |  | 1202.46 | 1 | seamless ring | Inco 718 Plus | C32651 |  | 52.5 | 8
Peabody | 67013 | Current | 2303M16 G05 | #N/A | #N/A | GEnx | 2303M21 G01 |  | C32565 | PCC | MTTP |  | 823 | 1 | flash welded ring | Waspaloy | C32565 |  | 52.5 | 8
Peabody | 67013 | Current | 2303M16 G06 | #N/A | #N/A | GEnx | 2303M17 P01 |  | 4013536-252P01 | Alcoa | Rochester |  | 4360 | 2 | seamless ring | Inco 783 | To GE Drawing |  | 52.5 | 8
Peabody | 67013 | Current | 2303M16 G06 | #N/A | #N/A | GEnx | 2303M17 P02 |  | 4013536-251P01 | PCC | Carlton |  | 4241 | 1 | seamless ring | GTD 222 | To GE Drawing |  | 52.5 | 8
Peabody | 67013 | Current | 2303M16 G06 | #N/A | #N/A | GEnx | 2303M21 G01 |  | C32565 | PCC | MTTP |  | 823 | 1 | flash welded ring | Waspaloy | C32565 |  | 52.5 | 8
Peabody | 67013 | Current | 2303M16 G07 | #N/A | #N/A | GEnx | 2303M17 P01 |  | 4013536-252P01 | Alcoa | Rochester |  | 4360 | 2 | seamless ring | Inco 783 | To GE Drawing |  | 52.5 | 8
Peabody | 67013 | Current | 2303M16 G07 | #N/A | #N/A | GEnx | 2303M17-It#4-718+ |  | C32651 | PCC | MTTP |  | 1202.46 | 1 | flash welded ring | Inco 718 Plus | C32651 |  | 52.5 | 8
Peabody | 67013 | Current | 2303M16 G07 | #N/A | #N/A | GEnx | 2303M21 G01 |  | C32565 | PCC | MTTP |  | 823 | 1 | flash welded ring | Waspaloy | C32565 |  | 52.5 | 8
Peabody | 67013 | Current | 4096521-645 P04 | #N/A | #N/A | GE90-115B |  |  | 4096694-765 P01 | PCC | MTTP |  | 2700.2 | 10 | flash welded ring | Inco 718 | To GE Drawing |  | 91.2
Peabody | 67013 | Current | 4096521-646 P04 | #N/A | #N/A | GE90-115B |  |  | 4096694-766 P01 | PCC | MTTP |  | 2359.9 | 10 | flash welded ring | Inco 718 | To GE Drawing |  | 85.7
Peabody | 67013 | Current | 4096521-647 P04 | #N/A | #N/A | GE90-115B |  |  | 4096694-767 P01 | PCC | MTTP |  | 2620.9 | 10 | flash welded ring | Inco 718 | To GE Drawing |  | 88.6
Peabody | 67013 | Current | 4096521-648 P02 | #N/A | #N/A | GE90-115B |  |  | 4096694-768 P01 | PCC | MTTP |  | 2368.2 | 10 | flash welded ring | Inco 718 | To GE Drawing |  | 80
Peabody | 67013 | Current | 4096521-648 P02 | #N/A | #N/A | GE90-115B |  |  | 4096694-768 P01 | PCC | MTTP |  | 2368.2 | 10 | flash welded ring | Inco 718 | To GE Drawing |  | 80
Peabody | 67013 | Current | 4096521-648 P03 | #N/A | #N/A | GE90-115B |  |  | 4096694-768 P01 | PCC | MTTP |  | 2368.2 | 10 | flash welded ring | Inco 718 | To GE Drawing |  | 80
Peabody | 67013 | Current | 4096521-648 P03 | #N/A | #N/A | GE90-115B |  |  | 4096694-768 P01 | PCC | MTTP |  | 2368.2 | 10 | flash welded ring | Inco 718 | To GE Drawing |  | 80
Peabody | 67013 | Current | 4096524-679 P02 | #N/A | #N/A | GE90-115B |  |  | 4096694-766 P01 | PCC | MTTP |  | 2359.9 | 10 | flash welded ring | Inco 718 | To GE Drawing |  | 85.7
Guaymas | 44278 | Current | 1358M35G02 | NLR | 1977 | CFM56 |  |  | 1358M35P01/P04 | PCC | MTTP | 993 | 993 | 1 | FBWR | Waspaloy per AMS 5707, FBW per AMS 7490 | MTTP drawing # C20632 |  | 23.4 | 6
Guaymas | 44278 | Current | 17A137-915p01 | NLR | 333 | CFM56 |  |  | 17A137-915P01 | PCC | Carlton | 234 | 2106 | 0.11111 | seamless ring | L-605 per AMS 5759 | Forge to Protect 24.57"OD, 23.795"ID, .355"OAL., supplied as a sleeve 4.125"OAL
Guaymas | 44278 | Current | 2083M16P01 / 4013196-044P02 / 4013196-044P03 | #N/A | #N/A | LM2500 |  |  | 4013196-044P01 | PCC | Carlton | 2644.8 | 2644.8 | 1 | seamless ring | Inco 718 per B50TF15, Class A | Forge to protect 51.94"OD x 48.56" ID x 1.23"OAL
Guaymas | 44278 | Current | 3025T28P02 | #N/A | #N/A | F404 / LM1600 |  |  | 3025T28P02 | PCC | MTTP | 259.516 | 1297.58 | 0.2 | FBWR | Hast X per AMS 5754 | Dimensions: OD: 24.306" REF ID: 23.216" +.050/-.050" , Wall: .545 +.120/-.000" Height: 2.900" +.180/-.000" , Flat tolerance: .060" Roundness .030 " |  |  | 39.2
Guaymas | 44278 | Current | 3066T15P01 | #N/A | #N/A | CF-34 |  | 1 | 3066T15P01 | Alcoa | Fontana | 3010 | 3010 | 1 | seamless ring | AMS 4127-J (6061-T6 ALUMINUM) | Forge to protect 49.610"MIN X 44.494"MAX X 18.759"MIN
Guaymas | 44278 | Current | 4013084-882P02 | #N/A | #N/A | CFM56-2 / -3 / F110 |  |  | 4013287-419P03 | Alcoa | Fontana | 1831 | 1831 | 1 | seamless ring | Inco 718 per B50TF15, Class A | Drawing # 4013287-419P03 |  | 17.2
Guaymas | 44278 | Current | 4013882-572P01 | #N/A | #N/A | CF56-5A |  |  | 4013382-571P01 | Alcoa | Fontana | 1582 | 1582 | 1 | seamless ring | Inco 909 per C50TF95, Class A | Drawing # 4013382-571P01
Guaymas | 44278 | Current | 4096691-925P01 | NLR | 1542 | CF34 |  |  | 4096691-925P04 | PCC | MTTP | 337.62 | 337.62 | 1 | FBWR | Inco 718 per B50TF15, Class F | Must protect GEAE BP# 4096691-925P04 Rev J or Latest Revision. Finish Dimensions Reference dimensions: 16.730" OD (Ref. Toler) x 15.870" ID(+/-.040) x .430 Wall (+.120/-.000) x 1.230" OAL (+.150/-.000)
Guaymas | 44278 | Current | 4096691-926P01 | NLR | 3037 | CF34 |  |  | 4096691-926P05 | PCC | MTTP | 346.26 | 346.26 | 1 | FBWR | Inco 718 per B50TF15, Class F | Must protect GEAE BP# 4096691-926P05 Rev J or latest Rev. Finish Dimensions REFERENCE DIMENSIONS:16.350" OD (Ref. Toler) x 15.540" ID(+/-.050) x .405 Wall (+.120/-.000) x 1.415" OAL (+.150/-.000)
Guaymas | 44278 | Current | 4096691-927P01 | NLR | 1488 | CF34 |  |  | 4096691-927P04 | PCC | MTTP | 282.3 | 282.3 | 1 | FBWR | Inco 718 per B50TF15, Class F | Must protect GEAE BP# 4096691-927P01 REV J Finish Dimensions 16.265" OD (Ref. Toler) x 15.485" ID(+/-.040) x .390 Wall (+.120/-.000) x 1.120" OAL (+.150/-.000)
Guaymas | 44278 | Current | 4096691-928P01 | NLR | 1421 | CF34 |  |  | 4096691-928P05/-929P04 | PCC | MTTP | 273.1 | 273.1 | 1 | FBWR | Inco 718 per B50TF15, Class F | Must Protect GEAE BP # 4096691-928P05/-929P04 Rev J or latest revision Finish Dimensions Ref dim: 16.215" OD (Ref. Toler) x 15.455" ID(+/-.040) x .380 Wall (+.120/-.000) x 1.090" OAL (+.150/-.000)
Guaymas | 44278 | Current | 4096691-929P01 | NLR | 1480 | CF34 |  |  | 4096691-929P01(REF) FORGING | PCC | MTTP | 250.2 | 250.2 | 1 | FBWR | Inco 718 per B50TF15, Class F | Must protect GEAE BP# 4096691-929P01 Rev.H Finish DImensions with enough stock material. Reference dimensions: 16.115" OD (Ref. Toler.) x 15.465" ID (+/-.040) x .325 Wall (+.120/-.000) x 1.115" OAL (+.150/-.000)
Guaymas | 44278 | Current | 5099T20G03 | NLR | 1387 | CF34 |  |  | 5099T20G01/G03 | PCC | MTTP | 746.25 | 746.25 | 1 | FBWR | Inco 718 per B50TF15, Class E | Forge to protect dimensions: 22.346 OD x 20.340 ID x 1.11 OAL (5.37 min oal) (1=4) sleeve.
Guaymas | 44278 | Current | 9082M63G03 | LRS | 1486.125 | CF6 |  |  | 9977009-321P01 | PCC | MTTP | 1058.34 | 1058.34 | 1 | FBWR | Hast X per AMS 5754 | FPI Guaranteed, not performed *Material must protect finish part dimensions GE drawing 9082M63G03 Rev P item #2 |  | 34.76
Guaymas | 44278 | Current | 9977011-671P02 | NLR | 295 | CF34 |  |  | 9977011-671P02 | PCC | Carlton | 684.37 | 684.37 | 1 | seamless ring | Aluminum per AMS 4127 | FTP dimensions (46.130 OD x 42.750 ID x 6.500 LG allows for +.120" MIN per dimension or .060" per surface |  | 204.3
Guaymas | 44278 | Current | 9977013-223P01 | #N/A | #N/A | CFM56 | 9977013-485G01 | 1 | 9977013-223P01(REF) | PCC | Carlton | 2500.28 | 2500.28 | 1 | seamless ring | Inco 718 per B50TF15, class A | Carlton Forge Works Drawing R0504-002B Dated 9/20/02.
Guaymas | 44278 | Current | 9977013-224P01 | #N/A | #N/A | CFM56 | 9977013-485G01 | 1 | 9977013-205P01 / 9977013-224P01 | Frisa | Frisa | 1650 | 1650 | 1 | seamless ring | Inco 718 per B50TF15, class A | Make per GE Drawing 9977013-205P01. |  | 28.82
Guaymas | 44278 | Current | 9977013-225P02 | #N/A | #N/A | CFM56 | 9977013-485G01 | 1 | 9977013-225P01/P02 | PCC | Carlton | 2813.13 | 2813.13 | 1 | seamless ring | Inco 909 per C50TF95, Class A | Carlton Drawing CFW dwg R0505-002B
Guaymas | 44278 | Current | 9977013-386P01 | #N/A | #N/A | LM2500 | 9977013-775G01 | 1 | 9977013-387P01 FORGING/FBWR | PCC | MTTP | 2748.14 | 2748.14 | 1 | FBWR | Inco 718 per B50TF15, Class D | Forge to protect 9977013-386P01 |  | 93.87
Guaymas | 44278 | Current | 9977013-389P01 | #N/A | #N/A | LM2500 | 9977013-775G01 | 1 | 9977013-389P01 | Welded Ring Products | WRP | 1672 | 1672 | 1 | FBWR | Inco 718 per B50TF15, Class D | Forge to protect 9977013-389P01
Guaymas | 44278 | Current | 9977013-415P01 | #N/A | #N/A | LM2500 | 9977013-777G01 | 1 | 9977013-416P01 | Welded Ring Products | WRP | 1840 | 1840 | 1 | FBWR | Inco 718 per B50TF15, Class D | Make to GE drawing 9977013-416P01 |  | 48.81
Guaymas | 44278 | Current | 9977013-523P01 | #N/A | #N/A | LM2500 | 9977013-777G01 | 1 | 9977013-524P01 | PCC | Tru-Form | 4050.13 | 4050.13 | 1 | FBWR | Inco 718 per B50TF15, Class D. | Make per GE drawing 9977013-524P01/ Anneal after welding to B50TF15, class D |  | 120.1
Guaymas | 44278 | Current | 9977013-737P01 | #N/A | #N/A | LM2500 | 9977013-803G01 | 1 | 9977013-737P01 | Alcoa | Fontana | 1559.53 | 1559.53 | 1 | seamless ring | Inco 718 per B50TF15, class A | Forge to Protect GE dwg 9977013-737P01 Rev. A |  | 81.1 | 8
Guaymas | 44278 | Current | 9977013-739P01 | #N/A | #N/A | LM2500 | 9977013-803G01 | 1 | 9977009-510P01 FORGING/FBWR | Frisa | Frisa | 886 | 886 | 1 | seamless ring | Inco 718 per B50TF15, class A | Make per GE Dwg. 9977009-510P01, Rev. H. REFERENCE DWG: FRISA WG Drawing # COS-731-01 Rev. 1
Guaymas | 44278 | Current | 9977013-760P01 | NLR | 1437.75 | M&I |  |  | 9977006-340/9977013-760 | PCC | Carlton | 4641 | 4641 | 1 | seamless ring | Inco 718 per B50TF15, Class A | Forging must protect GEAE DWG 9977013-760 Rev. M or latest revision. Finish dimensions with enough stock on all surfaces. REF CFW drawing R0419-001B Rev B dated 06-17-08 |  | 262
Guaymas | 44278 | Current | 9977013-783P02 | NLR | 253 | CF34 |  |  | 9977013-783P02 | Alcoa | Rancho Cucamonga | 4406.75 | 4406.75 | 1 | seamless ring | Inco 718 per B50TF15, Class A | Contour forging Drawing 1127-1 (Schlosser) |  | 270 | 8
Tempe | 80739 | Currrent | 1275M11P02 | #N/A | #N/A | F110 |  |  | 1275M11P02 | PCC | Carlton | 1131.97 | 2263.94 | 0.5 | seamless ring | 718 Alloy per C50TF104, Class B | Forge to Protect 21.97 OD x 18.854 ID x 2.865 OAL. |  | 120.1 | 8
Tempe | 80739 | Currrent | 1275M13P04 | #N/A | #N/A | F110 |  |  | 1275M13P04 | Alcoa | Rancho Cucamonga | 1563.58 | 1563.58 | 1 | seamless ring | 718 Alloy per C50TF104, Class B | Forge to Protect 19.380 OD x 14.410 ID x 1.690 OAL. |  | 73.5 | 8
Tempe | 80739 | Currrent | 1283M23G01 | #N/A | #N/A | F110 |  |  | 1283M23G01 | PCC | Carlton | 12.54 | 150.48 | 0.083333 | seamless ring | 347 SST per AMS 5512 or AMS 5646 | 17.470 OD (min) X 16.238 ID (max) x 1.130 Long (min). Supply as 1=1 forging. |  | 49
Tempe | 80739 | Currrent | 1285M49G03 | #N/A | #N/A | F110 |  |  | 4013084-277P07 | PCC | Carlton | 4992.9 | 4992.9 | 1 | seamless ring | Inco 718 per B50TF15, Class D | Supply to 4013084-277P07 print, FPI guaranteed, but not performed. Test piece required with each shipment. |  |  | 248.1
Tempe | 80739 | Currrent | 1333M65G01 | #N/A | #N/A | CF6 / LM2500 | 4001M71G01, 4014M36G01 | 2, 1 | 1333M65P01 ALUM FORGING SLEEVE | PCC | Carlton | 60.9975 | 731.97 | 0.083333 | seamless ring | 2219 Alum per AMS 4144 | Forge to Protect Finished Part Dimensions: 31.336" OD x 30.228" ID x .633 LG shipped as 5.25" min sleeve | FPI Guaranteed, but not performed. | 53 | 7.25
Tempe | 80739 | Currrent | 1333M65G02 | #N/A | #N/A | CF6 / LM2500 | 4001M71G01, 4014M36G01, 4014M38G01 | 2, 1, 1 | 1333M65P02 ALUM FORGING SLEEVE | PCC | Carlton | 37.12 | 445.48 | 0.083333 | seamless ring | 2219 Alum per AMS 4144 | Forge to Protect Finished Part Dimensions: 30.686" OD x 29.578" ID x .633 LG shipped as 5.25" min sleeve. | FPI Guaranteed, but not performed. | 51.4 | 7.25
Tempe | 80739 | Currrent | 1333M65G03 | #N/A | #N/A | CF6 / LM2500 | 4001M71G01, 4014M36G01, 4014M38G01 | 2, 1, 1 | 1333M65P03 ALUM FORGING SLEEVE | PCC | Carlton | 37.06 | 444.67 | 0.083333 | seamless ring | 2219 Alum per AMS 4144 | Forge to Protect Finished Part Dimensions: 30.206" OD x 29.098" ID x .633 LG shipped as 5.25" min sleeve. | FPI Guaranteed, but not performed. | 48.6 | 7.25
Tempe | 80739 | Currrent | 1333M65G06 | #N/A | #N/A | CF6 / LM2500 | 4014M36G01, 4014M38G01 | 1, 1 | 1333M65P06 ALUM FORGING SLEEVE | PCC | Carlton | 40.1 | 481.16 | 0.083333 | seamless ring | 2219 Alum per AMS 4144 | Forge to Protect Finished Part Dimensions: 29.076" OD x 27.968" ID x .633 LG shipped as 5.25" min sleeve. | FPI Guaranteed, but not performed. | 49.2 | 7.25
Tempe | 80739 | Currrent | 1333M65G07 | #N/A | #N/A | CF6 / LM2500 | 4014M36G01, 4014M38G01 | 1, 1 | 1333M65P07 ALUM FORGING SLEEVE | PCC | Carlton | 40.1 | 481.16 | 0.083333 | seamless ring | 2219 Alum per AMS 4144 | Forge to Protect Finished Part Dimensions: 28.756" OD x 27.648" ID x .633 LG shipped as 5.25" min sleeve. | FPI Guaranteed, but not performed. | 46.4 | 7.25
Tempe | 80739 | Currrent | 1380M85G01 | NLR | 140 | CF6 |  |  | 1380M85G01 | Alcoa | Fontana | 70.86 | 70.86 | 1 | seamless ring | Corrosion Resistant steel per AMS 5613 | Forge to Protect over the following dimensions: 7.628" OD x 6.646" ID x 1.33" OAL. | 50 pc Min | 9.2 | 4
Tempe | 80739 | Currrent | 1475M30G03 | NLR | 4739 | CFM56 |  |  | 1475M30G02 | Alcoa | Fontana | 61.03 | 122.06 | 0.5 | seamless ring | 2219-T6 Aluminum per AMS 4143 | Forge to protect the finish dimensions of: 17.5"OD, 15.02"ID, 2.457" OAL. |  |  | 5.6
Tempe | 80739 | Currrent | 1668M81P01 | #N/A | #N/A | F110 |  |  | 1668M81P01 FORGING | Alcoa | Rancho Cucamonga | 2636 | 2636 | 1 | seamless ring | Waspaloy per C50TF90, CL-B | Forge to Protect Finished Part Dimensions: 21.97 OD x 18.804 ID x 1.145 OAL. | Forgings must comply to macroexamination requirements of C50TF90 sections 3.2.5 and 3.6.1 prior to shipment. 40pc min order. Not purchased since 2012 | 59.3 | 8
Tempe | 80739 | Currrent | 1668M81P02 | #N/A | #N/A | F110 |  |  | 1668M81P02 FORGING | PCC | Carlton | 2393.89 | 2393.89 | 1 | seamless ring | Inco 718, C50TF104, CL-B, | Forge to Protect Finished Part Dimensions: 21.97 OD x 18.804 ID x 1.145 OAL. | Material Specification: C50TF104, CL-B, Rev. S13, or latest revision, and per print Note 15. Ref: Part Number: GE 1668M81P02, Rev. K. Life Controlled Parts. FPI Guaranteed But Not Performed | 116.7
Tempe | 80739 | Currrent | 17A127-913P01 | #N/A | #N/A | CT7 / T700 |  |  | 17A127-913P01 (REF.) 17A127-583P01 | PCC | Carlton | 1409.54 | 1409.54 | 1 | seamless ring | INCO 718 per B50TF15, CL-D | Forging per GE dwg #17A127-583 P01, Rev. G. (Ref Mat'l P01 configuration is: 8.920 Max ID x 11.650 Min OD x 3.200 Min OAL.) |  | 49.1
Tempe | 80739 | Currrent | 17A148-732P03 | NLR | 28 | CFM56 |  |  | 17A148-732 FORGING | PCC | MTTP | 2107.16 | 2107.16 | 1 | FBWR | Hast X per B50TF31, Class A | Contour forrging drawing TFC3041-B, rev. B |  | 57
Tempe | 80739 | Currrent | 17A164-007P01 | NLR | 1575 | CT7, T700 |  |  | 17A164-020P03 FORGING | PCC | Tru-Form | 752.06 | 752.06 | 1 | FBWR | Hast X per B50TF31, Class A | Contour Drawing # TFC3029-B |  | 15.2
Tempe | 80739 | Currrent | 17A166-282G01 | #N/A | #N/A | CF34-3, TF34 | 1938T28G02 | 1 | 17A166-168P01 (FORGING) | PCC | Carlton | 628.26 | 628.26 | 1 | seamless ring | Inco 718 per B50TF15, CLASS A | Forge to protect: 9.373" OD x 5.480" ID x 1.820" OAL. | B/P Note 15: Average grain diameter shall be ASTM NO. 4 or finer, with a maximun grain diameter of NO. 2. Grain size shall be substantially uniform without pronounced segregation of fine and coarse areas.
Tempe | 80739 | Currrent | 17A166-283G03 | #N/A | #N/A | CF34-3, TF34 | 1938T28G02 | 1 | 17A148-843P01 (Rev N) / 17A190-524P01 (Rev NC) | Alcoa | Rochester | 752.06 | 752.06 | 1 | seamless ring | Inco 718 Per B50TF15, CL-A, | Forge to protect finish part dimensions of 10.15" OD x 5.280" ID x 1.54" OAL, found on GE print #17A190-524P01, Rev. --
Tempe | 80739 | Currrent | 17A166-311P03 | UNK | 258.75 | F404 |  |  | 17A166-311P01/P03 FORGING | PCC | Tru-Form | 2623.56 | 2623.56 | 1 | FBWR | Hast X per AMS 5754 | Contour drawing TFC1237-D | Material shall conform to AMS5754 except; A) Solution treating may be accomplished by heating to 1900°F-2050°F followed by liquid quench or rapid air cooling. Grain size inspection shall conform to the requirements of 11B or 11C. B) Prior to processing, material shall exhibit a uniform recrystallized grain structure having an average grain size as determined per E50TF133 CL-A of ASTM 3 or finer with occasional grain as large as ASTM1 permitted. C) After all processing, parts shall exhibit a uniform recrystallized grain structure having an average grain size as determined per E50TF133 CL-A of ASTM 3 or finer with occasional grain as large as ASTM 1 permitted, except in welds and heat affected zones where the average grain size may be ASTM 00 or finer. | 83.4 | #N/A
Tempe | 80739 | Current | 17A166-312P03 | UNK | 249.75 | F404 |  |  | 17A166-312P01/ P03 FORGING | PCC | Tru-Form | 2904.25 | 2904.25 | 1 | FBWR | Hast X per AMS 5754 | Contour drawing # TFC1261-L | Material shall conform to AMS5754 except; A) Solution treating may be accomplished by heating to 1900°F - 2050°F followed by a liquid quenching or rapid air cooling. Grain size inspection shall conform to the requirements of 13B or 13C. B) Prior to processing, material shall exhibit a uniform recrystallized grain structure having an average grain size as determined by E50TF133 CL-A of ASTM 3 or finer with occasional grain as large as ASTM1 permitted. C) After all processing, parts shall exhibit a uniform recrystallized grain structure having an average grain size as determined per E50TF133 CL-A of ASTM 3 or finer with occational grain as large as ASTM 1 permitted. except in welds and heat affected zones where the average grain size may be ASTM 00 of finer. D) Flash welded rings permitted per AMS7490, Rev. Q, or latest revision. | 85.4
Tempe | 80739 | current | 17A166-662P01 | #N/A | #N/A | CFM56 |  |  | 17A137-662P01 (REF) FORGING/FBWR | PCC | Tru-Form | 2261.52 | 2261.52 | 1 | FBWR | Hast X per B50TF31, Class A | Contour drawing # TFC1101-J |  | 57
Tempe | 80739 | Currrent | 17A166-783P03 | #N/A | #N/A | CF34-3, LM2500 |  |  | 17A166-783P01/P03/P04 | PCC | Carlton | 562.8 | 562.8 | 1 | seamless ring | Inco 718 per B50TF15, Class D. | Forged to protect the following dimensions: 31.277"OD, 30.552"ID, 1.502"OAL. OAL not to exceed 1.90". |  |  | 28.32
Tempe | 80739 | Currrent | 17A190-633G02 | #N/A | #N/A | CF34 |  |  | 17A190-632P01/P02 Machined Ring | Welded Ring Products | WRP | 650 | 650 | 1 | FBWR | Inco 718 per B50TF15, Class D. | Forge to protect .060 Min. over the following dims: 26.583 OD x 25.935 ID x 1.379 OAL. |  | 15.8
Tempe | 80739 | Currrent | 1968M42G02 | #N/A | #N/A | CFM56 |  |  | 1968M42G02 Forging | PCC | Carlton | 574 | 574 | 1 | seamless ring | Inco 718 per B50TF15, Class A | Forged to protect the following dimensions: 31.277"OD, 30.552"ID, 1.502"OAL. OAL not to exceed 1.90". | FPI Guaranteed but not performed
Tempe | 80739 | Currrent | 2028M70G02 | #N/A | #N/A | CF34-10A / -10E |  |  | 2028M70G02 Material (Sleeve) | Alcoa | Fontana | 33.8 | 676 | 0.05 | seamless ring | 6061-T6 per AMS 4127 | Forged to protect 22.682" OD x 21.582" ID x .550 OAL. Provide as sleeve 1= 10. | Sonic, penetrant and etch guaranteed but not performed.
Tempe | 80739 | Currrent | 2028M71G01 | #N/A | #N/A | CF34-10A / -10E |  |  | 2028M71G01 Ring (Material, Sleeve) | Alcoa | Fontana | 33.8 | 565 | 0.05 | seamless ring | 6061-T6 per AMS 4127 | Forged to protect: 20.920" OD x 19.820" ID x .550 OAL. Provide as 1=10 sleeve. | Sonic, Penetrant, and Etch Guaranteed but not Performed.
Tempe | 80739 | Currrent | 2028M72G01 | #N/A | #N/A | CF34-10A / -10E |  |  | 2028M72P01 Ring (Material, Sleeves) | Alcoa | Fontana | 33.8 | 564 | 0.05 | seamless ring | 6061-T6 per AMS 4127 | Forged to protect: 20.920" OD x 19.820" ID x .550 OAL. Provide as 1=10 sleeve. | Sonic, Penetrant, and Etch Guaranteed but not Performed.
Tempe | 80739 | Currrent | 2028M73G01 | #N/A | #N/A | CF34-10A / -10E |  |  | 2028M73P01Ring, ( Material, Sleeve) | Alcoa | Fontana | 33.8 | 588 | 0.05 | seamless ring | 6061-T6 per AMS 4127 | Forge to Protect: 19.800"OD x 18.700" ID x .550 OAL Provide as 1= 10 sleeve. | Sonic, Penetrant, and Etch guaranteed but not performed.
Tempe | 80739 | Currrent | 2028M90G01 | #N/A | #N/A | CF34-10A / -10E |  |  | 2028M90G03-2 | Alcoa | Fontana | 40.235 | 80.47 | 0.5 | seamless ring | Aluminum per AMS 4143 | Forge to protect: 14.562"OD x 13.278"ID x .722"OAL. |  | 9.2 | 7
Tempe | 80739 | Currrent | 2028M90G01 | #N/A | #N/A | CF34-10A / -10E |  |  | 2028M90G03-3 | Alcoa | Fontana | 40.69 | 81.38 | 0.5 | seamless ring | Aluminum per AMS 4143 | Forge to Protect: 14.334"OD x 12.14"ID x .982" OAL. |  | 9.2 | 7
Tempe | 80739 | Currrent | 2090M67P02 | #N/A | #N/A | GE90-115B |  |  | 2090M67 P02 (REF) | PCC | Carlton | 207.22 | 828.89 | 0.25 | seamless ring | 718 PLUS per B50TF317, CL-B | Forge to protect 21.5" OD x 19.718" ID x 0.750" OAL. | Heat treat to the requirements of B50TF317, CL - B |  | 4
Tempe | 80739 | Currrent | 2303M28P02 | #N/A | #N/A | GENX |  |  | TF2445M58P02 | Welded Ring Products | WRP | 211.25 | 845 | 0.25 | FBWR | 718 PLUS per B50TF317, CL-B | Forging drawing TF2445M58P02, rev. N/C | Heat Treat to AMS 2774 to the requirements of B50TF317, CL-B (GE print note 8). | 68.8
Tempe | 80739 | New | 2461M69P01 | NLR | 1977 | Leap-1A/C |  |  | 2461M69P01 FORGING | Alcoa | Rochester | 267 | 267 | 1 | seamless ring | A286 Steel per AMS 5734 | Material to be supplied in Aged Condition per print Note 4. Forge to Protect Finished Part Dimensions: 8.40 OD x 6.20 ID x 1.32 LG. | Age per B/P note # 4
Tempe | 80739 | Currrent | 2488M05P01 | #N/A | #N/A | F110-100E |  |  | 2488M04P01(ref) Forging | PCC | Carlton | 2265 | 4530 | 0.5 | seamless ring | Inco 718 per C50TF104, Class B | Forge per GE 2488M04P01 Print
Tempe | 80739 | New | 2521M40P02 | NLR | 3037 | Leap-1B |  |  | 2521M40P02 (ref) Forging | PCC | Carlton | 3823 | 3823 | 1 | seamless ring | Rene 41 Per B50TF110, Class D. | Forge to Protect 25.895" OD x 22.450" ID x 1.927" LG. |  |  | 1
Tempe | 80739 | New | 2554M92P01 | #N/A | #N/A | PASSPORT 20 |  |  | 2554M92P01 FORGING | Alcoa | Fontana | 3750 | 3750 | 1 | seamless ring | Inco 718 per B50TF15, class D | Contour Drawing # 13563 | Material must be capable of meeting the requirements of B50TF15, class E
Tempe | 80739 | New | 2631M04P01 | #N/A | #N/A | GE9X |  |  | 2631M04P01(REF) | Larson | Larson | 799 | 3995 | 0.2 | seamless ring | New Part, New config, not finalized yet for production | TBD. Not finalized yet
Tempe | 80739 | New | 2631M06P01 | #N/A | #N/A | GE9X |  |  | 2631M06P01(REF) | Larson | Larson | 739 | 3695 | 0.2 | seamless ring | New Part, New config, not finalized yet for production | TBD. Not finalized yet
Tempe | 80739 | New | 2631M40P01 | #N/A | #N/A | GE9X |  |  | 2631M40P01(REF) | Larson | Larson | 692 | 3460 | 0.2 | seamless ring | New Part, New config, not finalized yet for production | TBD. Not finalized yet
Tempe | 80739 | Currrent | 3008T52P02/P03 | #N/A | #N/A | CT64 |  |  | 4011T38 | Alcoa | Rochester | 1863 | 1863 | 1 | seamless ring | Waspaloy per C50TF90, CL-B | Make per GE print 4011T38, REV. F | Material processing per P1TF26, Rev. S-11 or latest revision. Perform Macro-etch | 40 | 6
Tempe | 80739 | Currrent | 4013382-076P03 | LRS | 90 | F110 |  |  | 4013382-076 Forgingl | PCC | Carlton | 2104.11 | 2104.11 | 1 | seamless ring | Rene 41 per B50TF110, Class C. | Make forging per requirements of G.E. B/P 4013382-076P03, Revision N, except material to be Rene 41 per B50TF110, Class C, Rev S13. Material size, Forge to protect finish dimensions of: 24.345" OD x 19.530" ID x 1.189" OAL. If forging is pre-machined, maximum round .06 and maximum flat .04. | Forging to be supplied in the annealed condition per B/P note 5 Guarantee FPI But Not Perform.
Tempe | 80739 | Currrent | 4013522-336P02 | #N/A | #N/A | F110 |  |  | 4013522-336P02RM Forging | PCC | MTTP | 409.13 | 409.13 | 1 | FBWR | Inco 718 per B50TF15, cl-D, FBWR per AMS7490 | Forge to Protect: 15.228" OD X 13.538" ID X .985 OAL. |  | 6
Tempe | 80739 | Currrent | 4028T32P01 | #N/A | #N/A | CF34-3, LM2500, TF34 |  |  | 4096692-676P01 | Alcoa | Rancho Cucamonga | 70.83 | 7870 | 0.009 | seamless ring | Material: Rene' 41 per B50T59 CL-D | Forge to Protect the following: 20.17 OD X 19.73 ID X .175 OAL. Supply as sleeve with 3.375 MIN OAL. | Ultrasonic not required | 3.3 | 7
Tempe | 80739 | Currrent | 4096691-930P04 | #N/A | #N/A | CF34-8C |  |  | 4096691-930P03 (REF) FBWR | PCC | MTTP | 431.42 | 431.42 | 1 | FBWR | Inco 718 per B50TF15, class F | Contour dwg C31203, must protect Material envelope must protect finish part dimensions of: OD16.60" x ID15.562" x 1.375" OAL. Roundness and flatness conditions must be adequate to produce 100% cleanup to finish blueprint dimensions.
Tempe | 80739 | Currrent | 4129T13G03 | NLR | 543 | CF34 |  |  | 4096692-676P01 | Alcoa | Fontana | 47.015 | 94.03 | 0.5 | seamless ring | 7075 Alum HT condition T7351 | Make GE P/N 4096692-676PO1 per GE B/P# 4096692-676, Rev B. |  | 3.3 | 7
Tempe | 80739 | Currrent | 5023T64P04 | NLR | 23.625 | CF34 | 1934T24G02 | 1 | 4060T96P04 FORGING | PCC | Carlton | 551.745 | 2206.98 | 0.25 | seamless ring | Inco 718 per C50TF103, Class C | GEA B/P #4060T96P04, Forge to protect: 18.34"ODx 16.14" IDx 3.56" OA | Ref. Note 6B: Grain size to be ASTM #8 or finer. "NDT Guaranteed but not performed". |  | 1
Tempe | 80739 | Currrent | 5023T67P02 / 5023T59P06 | #N/A | #N/A | CF34-3, LM2500, TF34 | 1934T24G02 | 2 | 4060T96P02 FORGING | PCC | Carlton | 581.92 | 2327.68 | 0.25 | seamless ring | Inco 718 per C50TF103, Class C | GE print # 4060T96P02 Forge to protect : 18.92" OD x 16.65" ID x 4.025" OAL | Ref. Note 6B: Grain size to be ASTM #8 or finer. "NDT Guaranteed but not performed". | 101.7 | 1
Tempe | 80739 | Currrent | 5078T15G01 | NLR | 2197.125 | CT7, T700 |  |  | 5078T15P02(REF) FORGING/FLASH WELDE | Welded Ring Products | WRP | 141.75 | 567 | 0.25 | FBWR | Waspaloy per AMS 5706, FBWR per AMS 7490 | Matl. to protect finish dim's: 12.81 OD X 12.484 ID X .555 OAL. Supply as a 1=4 sleeve with 2.96 MIN OAL. |  | 13.86
Tempe | 80739 | Currrent | 5087T54P03 | #N/A | #N/A | T700 |  |  | 5087T54P03 Forging | Alcoa | Rochester | 178.05 | 178.05 | 1 | seamless ring | Hast X per AMS 5754 | Forge to protect 15.315 OD x 14.886 ID x .424 OAL. |  | 6.1 | 4
Tempe | 80739 | Currrent | 5104T20 | #N/A | #N/A | F414 | 10043002 | 1 | 5104T20 (Ref) | PCC | Carlton | 54.45 | 4356 | 0.0125 | seamless ring | Titanium per AMS 4928 | Forge to protect .060" Per side Min. over the following dimensions: 27.960" OD x 26.280" ID x .325" OAL. Sleeve to be supplied as 1=10. NDT guaranteed but not performed. |  | 94.3
Tempe | 80739 | Currrent | 5104T28 | #N/A | #N/A | F414 | 10043002 | 1 | 5104T28 | Alcoa | Rochester | 51.2614 | 4511 | 0.011364 | seamless ring | Titanium per AMS 4928 | Forge to protect .060" Per side Min over the following dimensions: 32.160" OD x 30.640" ID x .325 OAL. Sleeve to be supplied as 1=11 Min 6.9" OAL on sleeve. NDT guaranteed but not performed. |  | 0.8 | 8
Tempe | 80739 | Currrent | 5141T11G01 | #N/A | #N/A | CF34-8 |  |  | 5141T11P01 FORGING | Alcoa | Fontana | 46.82 | 93.64 | 0.5 | seamless ring | 7075 Alum per AMS 4311 | Forging Drawing # 13506, Rev. NC
Tempe | 80739 | Currrent | 5141T26G01 | #N/A | #N/A | CF34-8 |  |  | 5141T26P01 FORGING | Alcoa | Fontana | 48 | 96 | 0.5 | seamless ring | 7075 Alum per AMS 4311 | Forging drawing # 13507, rev. NC
Tempe | 80739 | Currrent | 5141T27G01 | #N/A | #N/A | CF34-8 |  |  | 5141T27P01 FORGING | Alcoa | Fontana | 48 | 96 | 0.5 | seamless ring | 7075 Alum per AMS 4311 | Forging drawing # 13508, rev. NC
Tempe | 80739 | Currrent | 5141T34G01 | #N/A | #N/A | CF34-8 |  |  | 5141T34P01 FORGING | Alcoa | Fontana | 46.82 | 93.64 | 0.5 | seamless ring | 7075 Alum per AMS 4311 | Forging drawing # 13505, rev. NC
Tempe | 80739 | Currrent | 6056T57P01 | #N/A | #N/A | F404 |  |  | 6056T57P01 | PCC | Carlton | 252 | 5040 | 0.05 | seamless ring | Titanium per AMS 4928 | Forge to protect finish size of: 30.92"OD, 29.71"ID, .455 OAL. Sleeve is a 1=10 Sleeve length to be 6.0 MIN OAL. | Stress relief not required. FPI Guaranteed But Not Performed.
Tempe | 80739 | Currrent | 6072T19G05 | LRC | 48 | F404 |  |  | 4013081-705P02 | PCC | Carlton | 2736.93 | 2736.93 | 1 | seamless ring | M152 Steel per C50TF68, Class B | Provide per GE Drawing 4013081-705P02 If applicable Weld per P8TF3. |  | 426 | 12
Tempe | 80739 | Currrent | 9104M38P02 | #N/A | #N/A | LM2500, TF39 |  |  | 9104M38P02 | PCC | MTTP | 242.74 | 970.96 | 0.25 | FBWR | Hast X per B50TF31, Class A | (25.22 OD REF) x 23.46 ID +/- .05 x 0.880 +.12/-.00 Cross-Section x 1.41 +.15/-.00 OAL Material to be supplied as a sleeve. 1=4 (Dimensions noted above are for 1=4). | FPI Guaranteed but not performed. | 31.1 | 8
Tempe | 80739 | Currrent | 9211M10G01/G02 | #N/A | #N/A | LM2500 |  |  | 9211M10P01/P02 (REF) FORGING | PCC | Carlton | 242.74 | 480.35 | 0.25 | seamless ring | 6061-T6 per AMS 4127 | Forge to Protect 13.756" OD x 12.034" ID x 0.984" OAL finished part dimensions. (Sleeve to be 5.00" Min. OAL). | FPI Guaranteed but not performed. | 25.9
Tempe | 80739 | Currrent | 9295M30G05/G06 | #N/A | #N/A | CF6-80C / LMS100 | 4001M72G01, 4014M37G01, 4014M37G02 | 2, 2, 1 | 9295M30G05 FORGING | PCC | Carlton | 24.44 | 391.04 | 0.0625 | seamless ring | Aluminum per AMS 4143 | Forge to Protect: 29.766" OD x 28.328" ID x .633" LG (6.90" min sleeve). | FPI Guaranteed but not performed. | 68.9
Tempe | 80739 | Currrent | 9693M86P02 | #N/A | #N/A | T700 |  |  | 9693M86P02 FBWR | PCC | MTTP | 468.74 | 468.74 | 1 | FBWR | Inco 718 Per B50TF15, class C. | Contour drawing # C16321 |  | 15.157
Tempe | 80739 | Currrent | 9977013-247P01 | #N/A | #N/A | F414 |  |  | 9977013-995P01 Forging | PCC | Carlton | 2386.35 | 2386.35 | 1 | seamless ring | Material: INCO 718 Per B50TF15 CL-D | Forging drawing # R0615-001B | plus Notes 7 & 8 of GE DRWG # 9977013-247, rev. E. | 126
Tempe | 80739 | Currrent | 9977013-601P01 | #N/A | #N/A | F414 |  |  | 9977013-601P01 SC Forging | Alcoa | Rancho Cucamonga | 2137.3 | 2137.3 | 1 | seamless ring | Inco 718 Per B50TF15, class D | Forged to protect with a min. of .060 protection over the following dimensions: 13.400" OD x 11.020" ID x 6.567" OAL. | Contour forging COS in process. Dwg E3079 | 8
Tempe | 80739 | Currrent | L45024P02 | NLR | 280 | LM6000 |  |  | L45024P02 | Alcoa | Fontana | 508.12 | 508.12 | 1 | seamless ring | 6061-T6 per AMS 4127 | Forge to protect: 35.720"OD x 31.870"ID x 3.270" |  | 96.9 | 14
Tempe | 80739 | Currrent | L56792P01 | #N/A | #N/A | LMS100 |  |  | L56792P01 | Alcoa | Fontana | 66.5317 | 4391.09 | 0.015152 | seamless ring | Rene 41 Per B50TF110, Class D. | Forged to protect 28.39 OD x 27.57 ID x .260 OAL. Finish sleeve to be supplied as 1=6 and must protect 2.31 sleeve length. | Flash welded ring permitted. Grain size to be determined per E50TF133 CL-C. Grain size requirment applies in both longitudinal and transverse directions. Max grain DIA requirement applies transverse to rolling dircetion only. | 1.1 | 8
Orillia | 33474 | Current | 2038M49G01 | #N/A | #N/A | GP7200 |  |  | TF2038M49PO1 | Alcoa | Fontana |  |  | 1 | seamless ring | AMS4132 | 15.84 X 12.58 X 3.24 |  | 52 | 8
Orillia | 33474 | New | 2424M68G01 | #N/A | #N/A | GEnX |  |  | TF2321M90 | Mattco Forge | Mattco Forge |  |  | 1 | seamless ring | AMS4928 TI | 34.318 x 32.318 x 1.446
Orillia | 33474 | New | 2621M60G01 | #N/A | #N/A | GEnX |  |  | TF2321M91 | Mattco Forge | Mattco Forge |  |  | 1 | seamless ring | AMS4928 TI | 32.559 x 30.157 x 0.698
Orillia | 33474 | New | 2621M62G01 | #N/A | #N/A | GEnX |  |  | TF2321M92 | Mattco Forge | Mattco Forge |  |  | 1 | seamless ring | AMS4928 TI | 31.686 x 29.409 x 0.698
Orillia | 33474 | New | 2621M63G01 | #N/A | #N/A | GEnX |  |  | TF2321M93 | Mattco Forge | Mattco Forge |  |  | 1 | seamless ring | AMS4928 TI | 31.969 x 29.567 x 0.818
Orillia | 33474 | New | 2621M64G01 | #N/A | #N/A | GEnX |  |  | TF2321M94 | Mattco Forge | Mattco Forge |  |  | 1 | seamless ring | AMS4928 TI | 32.362 x 29.961 x 0.818
Orillia | 33474 | Current | 4128T12G01 | #N/A | #N/A | CF34 |  |  | TF4128T12 | Alcoa | Fontana |  |  | 1 | seamless ring | AMS 4143 | 13.180 x 10.810 x 4.300 |  | 4.7 | 7.5
Orillia | 33474 | Current | 4128T13P01 | #N/A | #N/A | CF34 |  |  | TF4128T13 | Alcoa | Fontana |  |  | 1 | seamless ring | AMS 4143 | 14.10 x 12.52 x 4.497 |  | 1.5 | 7.5
Orillia | 33474 | Current | 4128T14P01 | #N/A | #N/A | CF34 |  |  | TF4128T14 | Alcoa | Fontana |  |  | 1 | seamless ring | AMS 4143 | 14.380 x 12.910 x 4.510 |  | 1.2 | 7.5
Orillia | 33474 | Current | 9392M55PO5 | #N/A | #N/A | CF6 |  |  | TF9392M55PO4 | Alcoa | Fontana |  |  | 1 | seamless ring | AMS6414 N & T | 11.430 x 8.060 x 6.06
POWILL MANUFACTURING | 63262 | Current | 9645M92P04 | #N/A | #N/A | CF6-50, CF6-6, LM2500, LM5000, TF39 | N/A | N/A | N/A | Alcoa | Rochester | 266.5 | $533 PER FORGING | 2 | seamless ring | WASPALLOY | Ø9.250+.06 x Ø8.125-.06 x 2.725+.06 | SOLUTION, STABILIZE, PRECIPITATE | 6.2 | 4
POWILL MANUFACTURING | 63262 | Current | L21436P03 | #N/A | #N/A | LM2500, LM5000, LM6000 | N/A | N/A | N/A | Alcoa | Rochester | 191 | $191 PER FORGING | 1 | seamless ring | 17-4 PH | Ø8.160+.06 x Ø5.340-.06 x .875+.06 | SOLUTION & AGE TO COND H1150 | 30 | 4
Satellite Tool & Machine | 62582 | Current | 2554M83P01 | NLR | 1977 | Leap-1A/C | 2554M83P01 | 1 | TF-2554M83P01 | Welded Ring Products | WRP | 735 | 735 | 1 | flash welded ring | Inco 718 | 25.145" OD x 24.265" ID x 1.875" Face x .440" Wall |  | 22.51
Satellite Tool & Machine | 62582 | Current | 1386M15G15 | #N/A | #N/A | F110 | 1386M15G15 | 1 | TF1386M15/G20 | PCC | MTTP | 3378 | 3378 | 1 | flash welded ring | Rene 41 | see print 1386M15 provided |  | 66.6
Satellite Tool & Machine | 62582 | Current | 1386M15G20 | LRC | 31.5 | F110, F101, F118 | 1386M15G20 | 1 | TF1386M15/G20 | PCC | MTTP | 3378 | 3378 | 1 | flash welded ring | Rene 41 | see print 1386M15 provided |  | 66.6
TECT SANTA FE SPRINGS | 00763 | CURRENT | 2477M22P01 | #N/A | #N/A | PASSPORT 20 | N/A | 1 | 4013725-553P01 | PCC | Carlton | 12802 | 12802 | 1 | seamless ring | Inco 718 | GE Print
TECT SANTA FE SPRINGS | 00763 | CURRENT | 2401M49P01 | NLR | 6400 | CFM56 | N/A | 1 | F0101-396B | PCC | Carlton | 7166 | 7166 | 1 | seamless ring | Inco 718
TECT SANTA FE SPRINGS | 00763 | CURRENT | 6039T46G07 | #N/A | #N/A | T700 / CT7 | NA | 1 | FM5749 | PCC | Carlton | 1530 | 1530 | 1 | seamless ring | INCO 718
TECT SANTA FE SPRINGS | 00763 | CURRENT / NEW | 2500M47P01 | NLR | 1977 | Leap-1A/C | NA | 1 | F0101-430B | PCC | Carlton | 9894 | 9894 | 1 | seamless ring | INCO 718 PLUS |  |  | 399
TECT SANTA FE SPRINGS | 00763 | CURRENT / NEW | 2548M34P01 | #N/A | #N/A | LEAP B | NA | 1 | F0101-430B | PCC | Carlton | 9894 | 9894 | 1 | seamless ring | INCO 718 PLUS |  |  | 398
Tect Power | 63216 | Current | L43543P05 | #N/A | #N/A | LM6000 |  |  | L43543P05SR | PCC | Carlton | 943.62 | 943.62 | 1 | seamless ring | 17-4PH SS - AMS 5643 |  |  | 1067
Tect Power | 63216 | Current | 9211M76G06 | #N/A | #N/A | CF6-80 | Raw mat'l is assembled to become FG # listed. |  | 9211M76MR5 | Alcoa | Fontana | 734.16 | 734.15 | 5 | seamless ring | 6061-T6 ALUM |  |  | 43.5 | 14.5
Tect Power | 63216 | Current | 9211M76G01 | #N/A | #N/A | CF6-80 | Raw mat'l is assembled to become FG # listed. |  | 9211M76MR5 | Alcoa | Fontana | 734.16 | 734.15 | 5 | seamless ring | 6061-T6 ALUM |  |  | 43.5 | 14.5
TEI | 89382 |  | 1843M81G01 | #N/A | #N/A | CF6 |  |  | T100007-01 | PCC | Carlton | 9163 | 9163 | 1 | seamless ring | Ti 6-4 | Countered- T100007 |  | 100.2
TEI | 89382 |  | 2050M34G05 | #N/A | #N/A | CF34 |  |  | 2032M20P02 | PCC | Carlton | 1469 | 1469 | 1 | seamless ring | AMS4141 Aluminum | GE Dwg |  | 115
TEI | 89382 |  | 2479M10G01 | NLR | 393 | CF34 |  |  | 2032M20P02 | PCC | Carlton | 1469 | 1469 | 1 | seamless ring | AMS4141 Aluminum | GE Dwg |  | 115
TEI | 89382 |  | 4014M13G01 | #N/A | #N/A | CF6/LM2500 |  |  | 9051M01X902 | PCC | Carlton | 90.216 | 504 | 0.179 | seamless ring | AMS4143 Aluminum | GE Dwg |  | 120
TEI | 89382 |  | 4014M14G01 | #N/A | #N/A | CF6/LM2500 |  |  | 9051M01X902 | PCC | Carlton | 104.832 | 504 | 0.208 | seamless ring | AMS4143 Aluminum | GE Dwg
TEI | 89382 |  | 6053T29G01 | #N/A | #N/A | T700 |  |  | T070002-01 | PCC | Carlton | 288 | 288 | 1 | seamless ring | Inco 718 | OD:15.840 ID:13.692 THK:0.592 |  | 6 | 4
TEI | 89382 |  | 6053T29G01 | #N/A | #N/A | T700 |  |  | T070003-01 | PCC | Carlton | 184 | 184 | 1 | seamless ring | Inco 718 | OD:6.863 ID:5.245 THK:1.095 |  | 6 | 4
TEI | 89382 |  | 6053T29G03 | #N/A | #N/A | T700 |  |  | T070002-01 | PCC | Carlton | 288 | 288 | 1 | seamless ring | Inco 718 | OD:15.840 ID:13.692 THK:0.592 |  | 3.6 | 4
TEI | 89382 |  | 9051M50G04 | #N/A | #N/A | CF6 |  |  | 9051M01X902 | PCC | Carlton | 17.64 | 504 | 0.035 | seamless ring | AMS4143 Aluminum | OD:32.32 ID:28.40 THK:5.12
TEI | 89382 |  | 9051M51G04 | #N/A | #N/A | CF6 |  |  | 9051M01X902 | PCC | Carlton | 17.64 | 504 | 0.035 | seamless ring | AMS4143 Aluminum | OD:32.32 ID:28.40 THK:5.12
TEI | 89382 |  | 9051M52G04 | #N/A | #N/A | CF6 |  |  | 9051M01X902 | PCC | Carlton | 16.128 | 504 | 0.032 | seamless ring | AMS4143 Aluminum | OD:32.32 ID:28.40 THK:5.12
TEI | 89382 |  | 9051M53G04 | #N/A | #N/A | CF6 |  |  | 9051M01X902 | PCC | Carlton | 17.64 | 504 | 0.035 | seamless ring | AMS4143 Aluminum | OD:32.32 ID:28.40 THK:5.12
TEI | 89382 |  | 9051M54G04 | #N/A | #N/A | CF6 |  |  | 9051M01X902 | PCC | Carlton | 16.128 | 504 | 0.032 | seamless ring | AMS4143 Aluminum | OD:32.32 ID:28.40 THK:5.12
TEI | 89382 |  | 9051M55G04 | #N/A | #N/A | CF6 |  |  | 9051M01X902 | PCC | Carlton | 16.128 | 504 | 0.032 | seamless ring | AMS4143 Aluminum | OD:32.32 ID:28.40 THK:5.12
TEI | 89382 |  | 9051M56G04 | #N/A | #N/A | CF6 |  |  | 9051M01X902 | PCC | Carlton | 17.64 | 504 | 0.035 | seamless ring | AMS4143 Aluminum | OD:32.32 ID:28.40 THK:5.12
TEI | 89382 |  | 9137M82P02 | #N/A | #N/A | TF39 |  |  | 4013084-736P02 | PCC | Carlton | 8725 | 8725 | 1 | seamless ring | Inco 718 | GE Dwg |  | 266.7
TEI | 89382 |  | 9646M10P03 | #N/A | #N/A | LM2500 |  |  | 4013382-788P01 | PCC | Carlton | 565 | 565 | 1 | seamless ring | AMS6415 Steel | OD:12.26 ID:8.37 THK:4.075 |  | 484.8
TEI | 89382 |  | 9646M10P04 | #N/A | #N/A | LM2500 |  |  | 4013382-788P01 | PCC | Carlton | 565 | 565 | 1 | seamless ring | AMS6415 Steel | OD:12.26 ID:8.37 THK:4.075 |  | 484.8
TEI | 89382 |  | 9999M78P09 | #N/A | #N/A | CFM56 |  |  | 4013382-376P03 | PCC | Carlton | 2631 | 2631 | 1 | seamless ring | Rene 41 | GE Dwg |  | 172
TEI | 89382 |  | L14405P02 | #N/A | #N/A | LM2500 |  |  | 4013382-789P01 | PCC | Carlton | 877 | 877 | 1 | seamless ring | AMS6415 Steel | OD:17.46 ID:13.266 THK:4.075 |  | 934
TEI | 89382 |  | L21640P04 | #N/A | #N/A | LM2500 |  |  | 4013082-719P01 | PCC | Carlton | 795 | 795 | 1 | seamless ring | AMS5616 Steel | GE Dwg |  | 153
TEI | 89382 |  | L25454P03 | #N/A | #N/A | LM2500 |  |  | 4013201-508P02 | PCC | Carlton | 12165 | 12165 | 1 | seamless ring | Ti 6-4 | OD:22.88 ID:3.12 THK:2.81 |  | 239.9
TEI | 89382 |  | L38343P02 | #N/A | #N/A | LMS100 |  |  | L38626P01 | PCC | Carlton | 23153 | 23153 | 1 | seamless ring | Inco 718 | GE Dwg |  | 643.8
TEI | 89382 |  | L38345P02 | #N/A | #N/A | LMS100 |  |  | L38627P01 | PCC | Carlton | 22882 | 22882 | 1 | seamless ring | Inco 718 | GE Dwg |  | 712.8
TEI | 89382 |  | L38347P02 | #N/A | #N/A | LMS100 |  |  | L38628P01 | PCC | Carlton | 24584 | 24584 | 1 | seamless ring | Inco 718 | GE Dwg |  | 742.8
TEI | 89382 |  | L38349P02 | #N/A | #N/A | LMS100 |  |  | L38629P01 | PCC | Carlton | 24668 | 24668 | 1 | seamless ring | Inco 718 | GE Dwg |  | 756
TEI | 89382 |  | 1805M12P04 | #N/A | #N/A | GE90 |  |  | T100018-01 | Alcoa | Fontana | 2292 | 2246 | 1 | seamless ring | Inco 718 | GE Dwg |  | 123.9 | 8
TEI | 89382 |  | 1805M56P04 | #N/A | #N/A | GE90 |  |  | 4013437-206P02 | Alcoa | Fontana | 3159 | 3159 | 1 | seamless ring | Inco 718 | GE Dwg |  | 146.6 | 10
TEI | 89382 |  | 6053T29G01 | #N/A | #N/A | T700 |  |  | 4013082-477P01 | Alcoa | Fontana | 221 | 221 | 1 | seamless ring | Inco 718 | GE Dwg |  | 6 | 4
TEI | 89382 |  | 6053T29G01 | #N/A | #N/A | T700 |  |  | 4013082-479P01 | Alcoa | Fontana | 154 | 154 | 1 | seamless ring | Inco 718 | GE Dwg |  | 6 | 4
TEI | 89382 |  | 6053T29G01 | #N/A | #N/A | T700 |  |  | 4013082-482P01 | Alcoa | Fontana | 104 | 104 | 1 | seamless ring | Inco 718 | GE Dwg |  | 6 | 4
TEI | 89382 |  | 6053T29G03 | #N/A | #N/A | T700 |  |  | 4013082-477P01 | Alcoa | Fontana | 221 | 221 | 1 | seamless ring | Inco 718 | GE Dwg |  | 3.6 | 4
TEI | 89382 |  | 6053T29G03 | #N/A | #N/A | T700 |  |  | 4013082-482P01 | Alcoa | Fontana | 104 | 104 | 1 | seamless ring | Inco 718 | GE Dwg |  | 3.6 | 4
TEI | 89382 |  | 9272M76G08 | #N/A | #N/A | LM6000 |  |  | 9272M76P07 | Alcoa | Fontana | 1025 | 1025 | 1 | seamless ring | Inco 718 | GE Dwg |  | 44 | 5.25
TEI | 89382 |  | 9272M76G08 | #N/A | #N/A | LM6000 |  |  | 9272M76P09 | Alcoa | Fontana | 168.025 | 1175 | 0.143 | seamless ring | Inco 718 | GE Dwg |  | 44 | 5.25
TEI | 89382 |  | 1862M54P02 | #N/A | #N/A | CF6 |  |  | T00122-01 | Alcoa | Rochester | 101.959 | 713 | 0.143 | seamless ring | AMS5668 | OD:19.840 ID:19.230 THK:1.850 |  | 26.3 | 6
TEI | 89382 |  | 2048M89P01 | #N/A | #N/A | F110-SLEP |  |  | 2116M10P01 | Alcoa | Rochester | 1023 | 1023 | 1 | seamless ring | Inco 718 | GE Dwg |  | 21.2 | 6
TEI | 89382 |  | 2087M85P02 | #N/A | #N/A | F110-SLEP |  |  | 2116M10P01 | Alcoa | Rochester | 1023 | 1023 | 1 | seamless ring | Inco 718 | GE Dwg |  | 21.2 | 6
TEI | 89382 |  | 9346M79G05 | #N/A | #N/A | CF6/LM2500 |  |  | 9346M79p05 | Alcoa | Rochester | 233.24 | 233.24 | 1 | seamless ring |  | GE Dwg |  | 7.1 | 3
TEI | 89382 |  | 1387M98P05 | #N/A | #N/A | F110-129 |  |  | 4013337-101P02 | Alcoa | Rancho Cucamonga | 3568 | 3568 | 1 | seamless ring | AMS5707 Nickel | GE Dwg
TEI | 89382 |  | 1711M62G10 | #N/A | #N/A | GE90 |  |  | 4013382-914P01 | Alcoa | Rancho Cucamonga | 9608 | 9608 | 1 | seamless ring | Rene41 | GE Dwg
TEI | 89382 |  | 1711M62G10 | #N/A | #N/A | GE90 |  |  | 4013382-913P01 | Alcoa | Rancho Cucamonga | 491.5 | 1966 | 0.25 | seamless ring | C50TF95 | GE Dwg
TEI | 89382 |  | 1711M62G11 | #N/A | #N/A | GE90 |  |  | 4013382-914P02 | Alcoa | Rancho Cucamonga | 9608 | 9608 | 1 | seamless ring | Rene41 | GE Dwg |  | 56.3
TEI | 89382 |  | 1711M62G11 | #N/A | #N/A | GE90 |  |  | 4013382-913P01 | Alcoa | Rancho Cucamonga | 491.5 | 1966 | 0.25 | seamless ring | C50TF95 | GE Dwg |  | 56.3
TEI | 89382 |  | 1796M29P01 | #N/A | #N/A | F110-100 |  |  | 4013337-101P02 | Alcoa | Rancho Cucamonga | 3568 | 3568 | 1 | seamless ring | AMS5707 Nickel | GE Dwg |  | 128 | 8
TEI | 89382 |  | 1864M40G01 | #N/A | #N/A | F110-100 |  |  | 4013382-297P01 | Alcoa | Rancho Cucamonga | 2729 | 2729 | 1 | seamless ring | Rene41 | GE Dwg |  | 114.5 | 9.5
TEI | 89382 |  | 2136M60G01 | #N/A | #N/A | GP7200 |  |  | T100017-01 | Alcoa | Rancho Cucamonga | 31756 | 31756 | 1 | seamless ring | C50TF90 | Countered-T100035 | TEI Buys Less Ultrasonic and Machining per TEI Part number T100035-01 with a price $ 30756. TEI performs Mach. and UT | 1222 | 14
TEI | 89382 |  | 2488M07P01 | #N/A | #N/A | F110-100 |  |  | 2488M06P01 | Alcoa | Rancho Cucamonga | 3971 | 3971 | 1 | seamless ring | C50TF90 | GE Dwg
TEI | 89382 |  | L38770P01 | #N/A | #N/A | LM6000 |  |  | L38774P01 | Alcoa | Rancho Cucamonga | 11108 | 11108 | 1 | seamless ring | low alloy Steel | GE Dwg |  | 803 | 12
TEI | 89382 |  | L59010G02 | #N/A | #N/A | LMS100 |  |  | L59006P02 | Alcoa | Rancho Cucamonga | 22071 | 22071 | 1 | seamless ring | low alloy Steel | GE Dwg |  | 2042 | 15
TEI | 89382 |  | 1364M37G02 | #N/A | #N/A | F110-129 |  |  | 4013287-635P01 | Alcoa | Rancho Cucamonga | 7656 | 7656 | 1 | seamless ring | Ti 6-4 | GE Dwg |  | 271.4 | 12
TEI | 89382 |  | 1748M44P02 | #N/A | #N/A | GE90 |  |  | 4013437-204P01 | Welded Ring Products | WRP | 5671 | 5362.82 | 1 | flash welded ring | Inco 718 | GE Dwg |  | 159.99
TEI | 89382 |  | 1441M37G05 | #N/A | #N/A | F110-129 |  |  | 4013081-600P08 | PCC | MTTP | 5190 | 5190 | 1 | flash welded ring | AMS5706 | GE Dwg |  | 134.7
TEI | 89382 |  | 1711M62G10 | #N/A | #N/A | GE90 |  |  | 4013382-912P01 | PCC | MTTP | 2918 | 2918 | 1 | seamless ring | Rene41 | GE Dwg
TEI | 89382 |  | 1711M62G11 | #N/A | #N/A | GE90 |  |  | 4013382-912P01 | PCC | MTTP | 2918 | 2918 | 1 | flash welded ring | Rene41 | GE Dwg |  | 56.3
TEI | 89382 |  | 1711M86G03 | #N/A | #N/A | GE90 |  |  | 4013382-912P01 | PCC | MTTP | 2918 | 2918 | 1 | flash welded ring | Rene41 | GE Dwg |  | 56.3
TEI | 89382 |  | 1748M42P03 | #N/A | #N/A | GE90 |  |  | 4013437-202P01 | PCC | MTTP | 7003 | 7003 | 1 | flash welded ring | Rene41 | GE Dwg |  | 144.6
TEI | 89382 |  | 1748M43P03 | #N/A | #N/A | GE90 |  |  | 4013437-203P01 | PCC | MTTP | 7584 | 7584 | 1 | flash welded ring | Rene41 | GE Dwg |  | 157.9
TEI | 89382 |  | 1748M45P03 | #N/A | #N/A | GE90 |  |  | 4013437-205P01 | PCC | MTTP | 4660 | 4660 | 1 | flash welded ring | Inco 718 | GE Dwg |  | 146.1
TEI | 89382 |  | 1963M32G01 | #N/A | #N/A | GE90 |  |  | T020187-01 | PCC | MTTP | 1176 | 1176 | 1 | flash welded ring | Inco 718 | Countered NNS FWR-T020187 |  | 36.2
TEI | 89382 |  | 2090M10G01 | #N/A | #N/A | GE90 |  |  | 4013703-324P01 | PCC | MTTP | 4020 | 4020 | 1 | flash welded ring | Rene41 | GE Dwg |  | 82 | 12
TEI | 89382 |  | 2090M10G01 | #N/A | #N/A | GE90 |  |  | 4013703-323P01 | PCC | MTTP | 2884 | 2884 | 1 | flash welded ring | Inco 718 | GE Dwg |  | 82 | 12
TEI | 89382 |  | 2090M10G01 | #N/A | #N/A | GE90 |  |  | 4013703-322P01 | PCC | MTTP | 2166 | 2166 | 1 | flash welded ring | Inco 718 | GE Dwg |  | 82 | 12
TEI | 89382 |  | 4013382-683P01 | #N/A | #N/A | CF6 |  |  | 4013382-682P02 | PCC | MTTP | 5998 | 5998 | 1 | flash welded ring | Inco 718 | GE Dwg |  | 313 | 10
TEI | 89382 |  | 4015M12G01 | NLR | 49.5 | CF6, LMS100, LM6000 |  |  | T020169-01 | PCC | MTTP | 639 | 639 | 1 | flash welded ring | Inco 718 | Countered NNS FWR-T020169 |  | 20.6
TEI | 89382 |  | 9374M37G05 | #N/A | #N/A | CF6 |  |  | T020169-01 | PCC | MTTP | 639 | 639 | 1 | flash welded ring | Inco 718 | Countered NNS FWR-T020169 |  | 20.6
TEI | 89382 |  | 9977013-724G01 | #N/A | #N/A | LM2500 |  |  | T020214-01 - NNS (9977013-724P04) | PCC | MTTP | 2066 | 2066 | 1 | flash welded ring | Inco 718 | 39.250 OD X 36.150 ID X 1.380 THK | Rectangular cross section FWR | 23.4
TEI | 89382 |  | 9977013-835G01 | #N/A | #N/A | LM2500 |  |  | T020214-01 - NNS (9977013-724P04) | PCC | MTTP | 2066 | 2066 | 1 | flash welded ring | Inco 718 | 39.250 OD X 36.150 ID X 1.380 THK | Rectangular cross section FWR
TEI | 89382 | Current | 2498M20P01 | #N/A | #N/A | PASSPORT 20 |  |  | 2514M89P01 | PCC | Carlton | 1265.327 | 2530 | 2 | seamless ring | Rene 41 | OD:19.82+-.02 ID:15.39 THK:1.18 | Machined
TEI | 89382 | Current | 2498M26P01 | #N/A | #N/A | PASSPORT 20 |  |  | 2514M87P01 | PCC | Carlton | 1001.217 | 2002.434 | 2 | seamless ring | Rene 41 | OD:15.44+-.02 ID:11.08 THK:1.12 | Machined
TEI | 89382 | Current | 2498M27P01 | #N/A | #N/A | PASSPORT 20 |  |  | 2514M88P01 | PCC | Carlton | 1001.217 | 2002.434 | 2 | seamless ring | Rene 41 | OD:15.44+-.02 ID:11.08 THK:1.12 | Machined
TEI | 89382 | Current | 2601M35G01 | #N/A | #N/A | PASSPORT 20 |  |  | 2514M89P01 | PCC | Carlton | 1265.5 | 2530 | 2 | seamless ring | Rene 41 | OD:19.82+-.02 ID:15.39 THK:1.18 | Machined
TEI | 89382 | Current | 2243M35G02 | #N/A | #N/A | LEAP 1B |  |  | 2243M35P03/ T130010-01 / T150076-01 | Alcoa/PCC | Rochester/ MTTP | [5 empty] | LEAP LTA Sources: FR Monroe / WG Mountaintop. Dimensions / yield / prices will be different- Currently TEI Neg.FWR is being procure |  | 10.7
TEI | 89382 | Current | 2243M35G02 | #N/A | #N/A | LEAP 1B |  |  | 2243M35P07/ T130011-01 / T150075-01 | Alcoa/PCC | Rochester/ MTTP | [5 empty] | line added by TEI. LEAP LTA Sources: FR Monroe / WG Mountaintop. Dimensions / yield / prices will be different- Currently TEI Neg.FWR is being procure |  | 10.7
TEI | 89382 | LTA 15 | 2541M81G01 | NLR | 3037 | Leap-1B |  |  | 2517M01P01 | PCC | Carlton | 11470 | 11470 | 1 | seamless ring | Inco 718 | OD:27.64+-.06 ID:23.06 THK:7.93 | As forged | 417.8
TEI | 89382 | Current | 2552M03G01 | #N/A | #N/A | LEAP 1B |  |  | 2468M30P02 | PCC | Carlton |  | 1980 | 1 | seamless ring | Ti 6242 | OD:14.60+-.02 ID:11.50 THK:2.15 | Machined and Aged | 65.5
TEI | 89382 | LTA 15 | 2559M26G02 | NLR | 3037 | Leap-1B |  |  | T150039-01 | Alcoa | Rochester |  | 2728 | 8 | seamless ring | B50TF74/ Haynes 188 | OD:22.804+-.03 ID:21.611 THK:4.908 | Heat treat, Machining
TEI | 89382 | LTA 15 | 2559M26G02 | NLR | 3037 | Leap-1B |  |  | T150034-01 | Alcoa | Rochester |  | 2184 | 8 | seamless ring | B50TF74/ Haynes 188 | OD:23.734+-.03 ID:22.902 THK:4.516 | Heat treat, Machining
TEI | 89382 | LTA 15 | 2559M49G01 | NLR | 3037 | Leap-1B |  |  | T150035-01 | Alcoa | Rochester |  | 2000 | 10 | seamless ring | B50TF74/ Haynes 188 | OD:16.304+-.03 ID:15.332 THK:4.660 | Heat treat, Machining
TEI | 89382 | LTA 15 | 2611M11G01 | NLR | 3037 | Leap-1B |  |  | T150046-01 | Alcoa | Rancho Cucamonga |  | 7890 | 1 | seamless ring | B50TF74/ Haynes 188 | OD:23.026+-.03 ID:13.416 THK:4.805 | As forged
TEI | 89382 | Current | 2634M01G01 | #N/A | #N/A | LEAP 1B |  |  | 2468M26P01 | Alcoa | Rochester |  | 1252 | 1 | seamless ring | Ti 6/4 | OD:11.38+-.02 ID:8.05 THK:3.13 | Machining
TEI | 89382 | Current | 2464M72P01 | NLR | 1977 | Leap-1A/C |  |  | 2517M02P01 | Alcoa | Fontana/Suzhou |  | 1857.1 | 1 | seamless ring | Inco 718 | OD:26.600+-.05 ID:22.330 THK:1.72 | Machining | 27.62
TEI | 89382 | Current | 2468M18G01 | #N/A | #N/A | LEAP 1A/C |  |  | 2468M28P01 | Alcoa | Savannah |  | 16272 | 1 | seamless ring |  | 8.35+-.02 X 4.16 X :5.30 | Machining | 41.8
TEI | 89382 | Current | 2468M18G01 | #N/A | #N/A | LEAP 1A/C |  |  | 2468M30P01 | PCC | CARLTON |  | 2091 | 1 | seamless ring | Ti 6242 | OD:14.60+-.02 ID:11.90 THK:2.35 | Machining, Aging | 41.8
TEI | 89382 | Current | 2564M10G01 | #N/A | #N/A | LEAP 1A/C |  |  | 2468M26P01 | Alcoa | Rochester |  | 1252 | 1 | seamless ring | Ti 6/4 | OD:11.38+-.02 ID:8.05 THK:3.13 | Machining
TEI | 89382 | Current | 2300M85P02 | #N/A | #N/A | GenX |  |  | 2410M33P01 | PCC | CARLTON |  | 2591.1592 | 1 | seamless ring | Inco 718 | OD:24.980+-.02 ID:20.946 THK:0.769 | Machining | 206
TEI | 89382 | Current | 2302M37P02 | #N/A | #N/A | GenX |  |  | T020258-01 | Alcoa | Rancho Cucamonga |  | 13897 | 1 | seamless ring | Ti 6/4 | OD:46.550 ID:44.800 THK:3.880+-0.30 | Machining | 354 | 12
TEI | 89382 | Current | 2302M40G01 | #N/A | #N/A | GenX |  |  | 4013536-295P01 / T140033-01 | Alcoa | Suzhou/Fontana |  | 487.06 | 1 | seamless ring | AMS5630 Steel | OD:19.27+-.06 ID:18.62 THK:2.47 | As Forged | 677 | 12
|  |  | 2302M40G01 | #N/A | #N/A | GenX |  |  | 4013703-931P01 | PCC | CARLTON | 15051 | 15051 | 1 | seamless ring | Ti 6/4 | Countered Shape- GE Drawing |  | 677 | 12
TEI | 89382 | Current | 2302M90G04 | #N/A | #N/A | GenX |  |  | 4013522-436P03 | Alcoa | Rancho Cucamonga |  | 29118.3676 | 1 | seamless ring | Rene 41 | OD:37.296 ID:32.882 THK:4.095+-50 | As Forged | 859 | 12
TEI | 89382 | Current | 2302M91G02 | #N/A | #N/A | GenX |  |  | T070021-01 | PCC | MTTP |  | 2374.12 | 2 | flash welded ring | AMS5754 | OD:34.254+-.05 ID:32.710 THK:0.772 | Flash Welded Ring | 71.6
TEI | 89382 | Current | 2302M93P01 | #N/A | #N/A | GenX |  |  | T080018-01 | PCC | MTTP |  | 2582.1795 | 1 | flash welded ring | Inco 718 |  | Flash Welded Ring | 62.1 | 12
TEI | 89382 | Current | 2303M31G04 | NLR | 762 | GENX |  |  | T110056-01 | PCC | MTTP |  | 2220 | 1 | flash welded ring | AMS5706 | OD:33.312+-.05 ID:31.480 THK:1.750 | Flash Welded Ring, As Forged, Heat treat | 56 | 6
TEI | 89382 | Current | 2303M31G05 | NLR | 760 | GENX |  |  | No F59 om PO/ T110056-01 | PCC | MTTP | 2220 | 2220 | 1 | flash welded ring | AMS5706 | OD:33.312+-.05 ID:31.480 THK:1.750 | Flash Welded Ring, As Forged, Heat treat
TEI | 89382 | Current | 2311M41G01 | NLR | 1353 | GENX |  |  | T120062-01 | Alcoa | Rochester |  | 500 | 2 | seamless ring | AMS5643 Steel | OD:18.470 ID:16.170 THK:1.042 | Heat treat | 26 | 8
TEI | 89382 | Current | 2311M41G02 | NLR | 1100 | GENX |  |  | T120062-01 | Alcoa | Rochester |  | 500 | 2 | seamless ring | AMS5643 Steel | OD:18.470 ID:16.170 THK:1.042 | Heat treat | 26 | 8
TEI | 89382 | Current | 2311M42G01 | NLR | 2544 | GENX |  |  | T120065-01 | Alcoa | Rochester |  | 479 | 2 | seamless ring | AMS5643 Steel | OD:21.590 ID:18.770 THK:1.493 | Heat treat | 28 | 8
TEI | 89382 | Current | 2311M43G01 | NLR | 2569 | GENX |  |  | T120067-01 | Alcoa | Rochester |  | 396 | 2 | seamless ring | AMS5643 Steel | OD:22.450 ID:20.446 THK:1.38 | Heat treat | 40 | 8
TEI | 89382 | Current | 2311M44G01 | NLR | 1342 | GENX |  |  | T120068-01 | Alcoa | Rochester |  | 322.42 | 2 | seamless ring | AMS5643 Steel | OD:23.245 ID:21.600 THK:0.741 | Heat treat | 22 | 8
TEI | 89382 | Current | 2311M44G02 | NLR | 1362 | GENX |  |  | T120068-01 | Alcoa | Rochester |  | 322.42 | 2 | seamless ring | AMS5643 Steel | OD:23.245 ID:21.600 THK:0.741 | Heat treat | 22 | 8
TEI | 89382 | Current | 2322M92P02 | #N/A | #N/A | GenX |  |  | T020266-01 | Alcoa | Rochester |  | 3247 | 1 | seamless ring | Inco 718 | OD:21.550 ID:18.952 THK:3.25 | As forged | 126 | 8
TEI | 89382 | Current | 2335M97P02 | #N/A | #N/A | GenX |  |  | T020250-01 | Alcoa | Rancho Cucamonga |  | 12565.56 | 1 | seamless ring | Ti 6/4 | OD:43.900 ID:35.100 THK:3.395+-0.03 | Machining | 300 | 12
TEI | 89382 | Current | 2336M96G03 | #N/A | #N/A | GenX |  |  | T110007-01 | Alcoa | Fontana |  | 3463.32 | 1 | seamless ring | AMS6414 Steel | OD:17.920+-0.025 ID:7.880 THK:4.485 | Machining | 334 | 12
TEI | 89382 | Current | 2357M29G03 | #N/A | #N/A | GenX |  |  | T110008-01 | Alcoa | Fontana |  | 3399 | 1 | seamless ring | AMS6414 Steel | OD:18.500+-8.825 ID:7.880 THK:4.445 | Machining | 63 | 6
TEI | 89382 | Current | 2366M94P01 | #N/A | #N/A | GenX |  |  | T020267-01 | Alcoa | Rochester |  | 3020 | 1 | seamless ring | Inco 718 | OD:22.450 ID:20.312 THK:3.25 | As forged | 114 | 8
TEI | 89382 | Current | 2370M25P01 | #N/A | #N/A | GenX |  |  | 4013510-100P01 | PCC | CARLTON |  | 7843 | 1 | seamless ring | AMS4928 Titanium | OD:30.62+-.03 ID:21.47 THK:5.48+-0.19 | As forged | 145 | 10
TEI | 89382 | Current | 2370M26P01 | #N/A | #N/A | GenX |  |  | T100014-01 | Alcoa | Suzhou |  | 597 | 1 | seamless ring | AMS5643 Steel | OD:24.95+-.05 ID:22.63 THK:1.76 | Machining, Aging | 72.6 | 8
TEI | 89382 | Current | 2383M99P02 | #N/A | #N/A | GenX |  |  | 2383M56P02 | PCC | CARLTON |  | 7083.44 | 1 | seamless ring | RENE 65 | OD:26.08+-.04 ID:21.00 THK:0.925+-0.02 | Machining
TEI | 89382 | Current | 2403M08P01 | #N/A | #N/A | GenX |  |  | 2410M33P01 | PCC | CARLTON |  | 2591.1592 | 1 | seamless ring | Inco 718 | OD:24.980+-.02 ID:20.946 THK:0.769 | Machining | 206
TEI | 89382 | Current | 2444M11G01 | #N/A | #N/A | GenX |  |  | T100006-01 | Alcoa | Rancho Cucamonga |  | 2123 | 1 | seamless ring | AMS4311 Aluminum | OD:29.30 ID:23.42 THK:2.59 | As forged?? | 82.8 | 12
TEI | 89382 | Current | 2444M11G01 | #N/A | #N/A | GenX |  |  | T120085-01 | Alcoa | Fontana |  | 730 | 1 | seamless ring | AMS4311 Aluminum | OD:29.028+-0.060 ID:23.712 THK:0.565 | Machining | 82.8 | 12
TEI | 89382 | Current | 2444M12G01 | #N/A | #N/A | GenX |  |  | T100006-01 | Alcoa | Rancho Cucamonga |  | 2123 | 1 | seamless ring | AMS4311 Aluminum | OD:29.30 ID:23.42 THK:2.59 | As Forged?? | 82.8 | 12
TEI | 89382 | Current | 2444M12G01 | #N/A | #N/A | GenX |  |  | T120085-01 | Alcoa | Fontana |  | 730 | 1 | seamless ring | AMS4311 Aluminum | OD:29.028+-0.060 ID:23.712 THK:0.565 | Machining | 82.8 | 12
TEI | 89382 | Current | 2446M85G02 | #N/A | #N/A | GenX |  |  | 4013536-288P01 | PCC | Carlton |  | 5495 | 1 | seamless ring | AMS4928 Titanium | OD:29.30 ID:23.42 THK:2.59 | Heat treat, Machining, FPI | 403.5
TEI | 89382 | Current | 2464M45G02 | #N/A | #N/A | GenX |  |  | T110044-01 | Frisa | Frisa | 5300 | 5300 | 1 | seamless ring | AMS4928 Titanium | OD:58.47+-0.120 ID:54.68 THK:4.09 | Heat treat, Machining, FPI
TSS Technolgies (Tool Sales) | 88085 | new | 9524M34G03 | #N/A | #N/A | F101 | N/A | N/A | 9524M34G03-FG | Alcoa | Rancho Cucamonga | 9975 | 9975 | 1 | seamless ring | Tit/AMS 4928 | 55.860 OD x 47.940 ID x 2.310" long | N/A
Moeller | 61701 | Current | 17A166-128G03 | #N/A | #N/A | Spares | NA | NA | 17A164-010P01 | Alcoa | Rochester | 142.12 | 142.12 | 1 | FR or FWR | Hastelloy X | Per Print | ROUGH MACHINING per print | 5.8 | 3
Moeller | 61701 | Current | 17A166-526P03 | #N/A | #N/A | T700/Spares | NA | NA | 17A166-526P03SR | Welded Ring Products | WRP | 530 | 530 | 1 | FR or FWR | Hastelloy X | 14.454 ID x 16.768 OD x .970 lg forged to protect | N/A | 18.78
Moeller | 61701 | Current | 5071T33P01 | #N/A | #N/A | CF34 | 1939T52G01 | 1 | 5071T33P01 | Alcoa | Rochester | 116.25 | 116.25 | 1 | FR or FWR | 8740 ST | 5.52 ID x 8.74 OD x 1.92 lg forged to protect | HEAT TREAT, MPI? | 30.9 | 4
Moeller | 61701 | Current | 2087M28P02 | #N/A | #N/A | GE90, GE9x | NA | NA | N/A - Not Negotiated | PCC | Carlton | 162.2 | 1622 | 10 | FR or FWR | INCO 718 | 6.710 ID max x 7.310 OD min x 6.35 lg | HEAT TREAT
Moeller | 61701 | New | 2466M25P01 | #N/A | #N/A | Leap | NA | NA | 2466M25P01.000W | ALCOA (71%) /WELDED RING PRODUCTS (29%) | Cleveland / Rochester | $91/$117 | $910 / $702 | 1=10/1=6 | FR or FWR | INCO 718 | 14.898 ID 15.935 OD x 4.124 lg forged to protect/ 14.882 ID x 15.590 OD x 2.045 lg / | N/A | 12.52
Moeller | 61701 | Current | 3049M45P01 | #N/A | #N/A | CF6, LM | NA | NA | NA- Not Negotiated | Alcoa | Rochester | 299 | 299 | 1 | seamless ring | INCO718 | 5.66 ID x 6.38 OD x 1.24 lg forged to protect | N/A
Moeller | 61701 | Current | 4055T72P01 | #N/A | #N/A | F404, LM | NA | NA | 17A137-316P01 | Alcoa | Rochester | 36 | 432 | 12 | seamless ring | 17-4PH SS | Per Print | HEAT TREAT, MPI | 3.6 | 4
Moeller | 61701 | Current | 4055T92P02 | #N/A | #N/A | LM | NA | NA | Not Neg. 17A137-316P01 | Alcoa | Rochester | 64.57 | 452 | 7 | seamless ring | 17-4PH SS | Per Print | HEAT TREAT, MPI
Moeller | 61701 | Current | 4088T35P02 | #N/A | #N/A | CT7, T700 | NA | NA | 4088T35P02 | Alcoa | Fontana | 5.85 | 937 | 160 | seamless ring | INCO 909 | 8.30 ID x 9.80 OD x 4.12 lg forged to protect | N/A | 0.4 | 6
Moeller | 61701 | Current | 5051T48P02 | #N/A | #N/A | CT7 | NA | NA | 5051T48P02 | Alcoa | Rochester | 498.91 | 498.91 | 1 | seamless ring | AM 355 SS | 4.58 ID x 4.96 OD x 1.09 lg forged to protect | N/A | 4 | 3
Moeller | 61701 | Current | 6054t60p01 | #N/A | #N/A | F404, LM | NA | NA | NA - Not Negotiated | Alcoa | Rochester | 294 | 294 | 1 | FR or FWR | A 286 | 3.38 ID x 5.11 OD x 2.587 lg forged to protect | HEAT TREAT
Moeller | 61701 | Current | 6072T77P01 | #N/A | #N/A | F404 | NA | NA | 6072T77P01 | PCC | Carlton | 22.05 | 264.6 | 12 | seamless ring | 6061 ALUM | 17.93 ID x 19.12 OD x 4.75 lg forged to protect | N/A | 26.4
Moeller | 61701 | Current | 9155M81P01 | #N/A | #N/A | CF6 | NA | NA | NA - Not Negotiated | Alcoa | Fontana | 639 | 639 | 1 | FR or FWR | 17-4PH SS | 5.709 ID x 8.446 OD x 3.32 lg forged to protect | HEAT TREAT
Moeller | 61701 | Current | 9380M25P02 | #N/A | #N/A | CF6, LM | NA | NA | Forge # not in FR SS (listed by GE P/N) | Alcoa | Rochester | 474 | 474 | 1 | FR or FWR | A 286 | 5.975 ID x 6.43 OD x 3.6 lg forged to protect | HEAT TREAT | 22.1 | 4
Moeller | 61701 | Current | 9602M47P10 | #N/A | #N/A | LM | NA | NA | 9602M47P10 | Alcoa | Rochester | 116 | 116 | 1 | FR or FWR | 17-4PH SS | 6.616 ID x 7.086 OD x 1.952 lg forged to protect | HEAT TREAT
Moeller | 61701 | Current | 9644M07G01 | #N/A | #N/A | CF6, LM, TF39 | NA | NA | NA - Not Negotiated | Alcoa | Rochester | 251 | 502 | 2 | seamless ring | INCO 718 | 12.153 ID x 12.483 OD 2.15 lg forged to protect | FPI, MACRO ETCH
Moeller | 61701 | New | 9644M33P04 | #N/A | #N/A | CF6, LM, TF39 | NA | NA | 9644M33P04 | PCC | Carlton | 83.31 | 249.93 | 3 | FR or FWR | 410 SS | 6.130 ID x 6.660 OD x 1.150 lg / 6.130 ID x 6.660 OD x 4.15 lg forged to protect | HEAT TREAT | 23.7
Moeller | 61701 | Current | 9911M68P03 | #N/A | #N/A | F101, F110, F118 | NA | NA | 9911M68P03 | Alcoa | Rochester | 172.01 | 172.01 | 1 | FR or FWR | A 286 | 5.337 ID x 6.026 OD x 9.924 lg forged to protect | FPI | 7.8 | 3
Moeller | 61701 | Current | 9992M74G21 | #N/A | #N/A | CFM56 | NA | NA | NA - Not Negotiated | Alcoa | Fontana | 14.47 | 521 | 36 | seamless ring | 17-4PH SS | 20.346 ID x 21.138 OD x 1.149 lg / 20.346 ID x 21.138 OD x 5.500 lg forged to protect | HEAT TREAT
Moeller | 61701 | Current | L14406P02 | #N/A | #N/A | LM | NA | NA | L14406P02 | Alcoa | Rochester | 91.77 | 91.77 | 1 | FR or FWR | 17-4PH SS | 7.006 ID x 7.576 OD x 2.966 lg forged to protect | HEAT TREAT | 13.9 | 3
Moeller | 61701 | Current | L24293P01 | #N/A | #N/A | LM | NA | NA | NA - Not Negotiated | Alcoa | Fontana | 241 | 241 | 1 | FR or FWR | 17-4PH SS | 9.92 ID x 11.74 OD x 1.75 lg forged to protect | HEAT TREAT | 25 | 6
Moeller | 61701 | Current | 5107T86P01 | #N/A | #N/A | F414 | NA | NA | 5107T86P01_ | PCC | Carlton | 154.47 | 926.82 | 1 slv x 6 rng | FR or FWR | INCO 718 | 16.80 ID x 17.33 OD x 3.06 lg forged to protect | HEAT TREAT | 28.4
Moeller | 61701 | Current | 6026T65P02 | LRC | 49.5 | F404 | NA | NA | 17A137-382P02 | PCC | Carlton | 463.24 | 463.24 | 1 | seamless ring | A-286 | Per Print | N/A | 27.4
Moeller | 61701 | Current | 1703M32G03 | #N/A | #N/A | CF6 | NA | NA | 9299M60P01SC | PCC | MTTP | 279.73 | 1118.47 | 1 rng x 4 pcs | flas | INCO 718 | Per Print | N/A | 38.2
Moeller | 61701 | Current | 1865M25P01 | NLR | 1977 | CF6 | NA | NA | TF1865M25P01 | Alcoa | Rochester | 209.64 | 2935 | 1 slv x 14 rng | FR or FWR | INCO 718 | 22.209 ID x 22.909 OD x 4.560 lg forged to protect | NA | 74.4 | 6
Moeller | 61701 | Current | 1939T52G01 | NLR | 3954 | CF34 | NA | NA | NA - Not Negotiated | NA | NA | NA | NA | NA | NA | NA | SEE 5071T33P01 (LINE 4) | NA | 30.9 | 4
Moeller | 61701 | Current | 2116M69P01 | #N/A | #N/A | GENX | NA | NA | NA- Not Negotiated | Alcoa | Rochester | 94 | 1128 | 1 slv x 12 rng | FR or FWR | INCO X-750 | 14.59 ID x 14.92 OD x 4.346 lg forged to protect | NA
Moeller | 61701 | Current | 2311M40G01 | #N/A | #N/A | GENX | NA | NA | 2311M40G01 | Alcoa | Rochester | 658 | 658 | 1 | seamless ring | 2618 Al | 12.236 ID x 15.307 OD x 3.45 lg forged to protect | NA | 25.5 | 9.5
Moeller | 61701 | Current | 5031T16P02 | NLR | 87.75 | F404 | NA | NA | 17A137-315P01 | Alcoa | Rochester | 293 | 293 | 1 | seamless ring | 17-4PH SS | Per Print | ROUGH MACHINING | 31.6 | 6
Moeller | 61701 | Current | 5060T94P01 | #N/A | #N/A | CT7 | NA | NA | TF5060T94P01 | PCC | MTTP | 145.21 | 435.62 | 1 slv x 3 rng | FR or FWR | WASPALOY | Per Print | FPI | 10.98
Moeller | 61701 | Current | 9321M30P04 | NLR | 4612.5 | F110, F118 | NA | NA | 9321M30P04 | Welded Ring Products | WRP | 70.44 | 1620 | 1 rng x 23 pcs | FR or FWR | INCO 718 | 29.00 ID x 30.85 OD x 1.51 lg forged to protect | NA | 27.3
Moeller | 61701 | New | 2469M73G01 | NLR | 1977 | Leap-1A/C | NA | NA | 2469M73P01.002R | Alcoa | Rochester | $102/$97 | NA | 1 | seamless ring | 410 SST | 6.00 O.D.
UEC Poland | 60792 |  | 1708M35P03 | NLR | 100800 | GE90 |  |  | 1708M35P01 | PCC | MTTP |  |  | 1=12=39 | flash welded ring | Rene 41 | ID 38.368 +/-.060 OD 39.402 REF Wall 517 +.120/0.0 Height 5.150 +.250/-0.0 B50TF75 CL-D OR CL-E |  | 96.3
UEC Poland | 60792 |  | 1708M40P04 | NLR | 217000 | GE90 |  |  | 1708M40P01MR11 | PCC | MTTP |  |  | 1=13=84 | flash welded ring | Rene 41 | CL - D ID: 39.778 +/-.060 , OD: 40.812 REF , Wall: .517 +.120/-0.0 , Height: 5.150 +.250/-0.0 B50TF75-CLE |  | 97.2
UEC Poland | 60792 |  | 1708M40P05 | NLR | 4800 | GE90 |  |  | 1708M40P01MR11 | PCC | MTTP |  |  | 1=13=84 | flash welded ring | Rene 41 | CL - D ID: 39.778 +/-.060 , OD: 40.812 REF , Wall: .517 +.120/-0.0 , Height: 5.150 +.250/-0.0 B50TF75-CLE |  | 97.2
UEC Poland | 60792 |  | 17A190-164P01 | NLR | 954 | CF34 |  |  | F1362-1 | Welded Ring Products | WRP |  |  | 1=1 | flash welded ring | Hastelloy X | MAKE PER WRP DRAWING B-30215 |  | 9.12
UEC Poland | 60792 |  | 2041M71P01 | NLR | 196 | GP7200 |  |  | 2041M71P01 | Frisa | Frisa |  |  | 1=1 | seamless ring | Inconel 718 | RECTANGULAR RING, 339mm OD min. X 256mm ID max X 102mm LG min |  |  | 10
UEC Poland | 60792 |  | 2099M39P01 | #N/A | #N/A |  |  |  | 2099M39P01MR12 | PCC | MTTP |  |  | 1=13=39 | flash welded ring | Rene 41 | ID: 32.616 +/-.050 OD: 33.674 REF WALL: .529 +.120/-0.0 HEIGHT: 4.9 +.250/-0.0 |  | 90.11
UEC Poland | 60792 |  | 2100M87P01 | #N/A | #N/A |  |  |  | 2100M87P01MR9 | PCC | MTTP |  |  | 1=11=39 | flash welded ring | Rene 41 | ID 31.43+/-.050 OD 32.488 REF Wall 0.529+.120/-0.0 Height 4.14+.250/-0.0
UEC Poland | 60792 |  | 2100M87P02 | #N/A | #N/A |  |  |  | 2100M87P01MR9 | PCC | MTTP |  |  | 1=11=39 | flash welded ring | Rene 41 | ID 31.43+/-.050 OD 32.488 REF Wall 0.529+.120/-0.0 Height 4.14+.250/-0.0
UEC Poland | 60792 |  | 2100M94P01 | #N/A | #N/A |  |  |  | 2100M94P01MR9 | PCC | MTTP |  |  | 1=11=84 | flash welded ring | Rene 41 | ID 32.52+/-.050 OD 33.578 REF Wall 0.529+.120/-0.0 Height 4.14+.250/-0.0
UEC Poland | 60792 |  | 2100M94P02 | #N/A | #N/A |  |  |  | 2100M94P01MR9 | PCC | MTTP |  |  | 1=11=84 | flash welded ring | Rene 41 | ID 32.52+/-.050 OD 33.578 REF Wall 0.529+.120/-0.0 Height 4.14+.250/-0.0
UEC Poland | 60792 |  | 2461M34P01 | NLR | 5014 | Leap-1A/C, Leap-1B |  |  | 2461M34P01 | Alcoa | Suzhou |  |  | 1=1 | seamless ring | Inconel X-750 | MAKE PER DRAWING ARC-2461M34P001.000R
UEC Poland | 60792 |  | 2461M67P01 | NLR | 1977 | Leap-1A/C |  |  | 2461M67P01 | Alcoa | Suzhou |  |  | 1=1 | seamless ring | 15-5 PH | OD 11.600 +/- .08 X ID 6.340+/- .08 X L 2.620+/- .08 H1025 condition per AMS 2759/3
UEC Poland | 60792 |  | 2461M68P01 | #N/A | #N/A |  |  |  | 2461M68P01 | Alcoa | Fontana |  |  | 1=1 | seamless ring | Inconel 718 | FTP .60'' min over OD 11.108 X ID 6.200 X LG 1.265 |  | 83.8
UEC Poland | 60792 |  | 2474M11P01 | #N/A | #N/A |  |  |  | 2514M82P01 | Alcoa | Rochester |  |  | 1=24 | seamless ring | Rene 41 | GE print
UEC Poland | 60792 |  | 2482M28P02 | NLR | 15816 | Leap-1A/C |  |  | 2482M28P02 | PCC | MTTP |  |  | 1=56 | flash welded ring | Rene 41 | ID: 16.030 +/-.040 OD: 17.170 REF Wall: .570 +.120/-0.0 Height: 3.130 +.210/-0.0
UEC Poland | 60792 |  | 2482M28P03 | #N/A | #N/A |  |  |  | 2482M28P02 | PCC | MTTP |  |  | 1=56 | flash welded ring | Rene 41 | ID: 16.030 +/-.040 OD: 17.170 REF Wall: .570 +.120/-0.0 Height: 3.130 +.210/-0.0
UEC Poland | 60792 |  | 2521M30P01 | #N/A | #N/A |  |  |  | 2521M30P01 | Alcoa | Rochester |  |  | 1=1 | seamless ring | Rene 41 | ID: 15.625 +/-.040 OD: 16.595 REF Wall: .485 +.120, Height: 3.900 +.06
UEC Poland | 60792 |  | 2521M31P01 | #N/A | #N/A |  |  |  | 2521M31P01 | Alcoa | Rochester |  |  | 1=1 | seamless ring | Rene 41 | ID: 25.750 +/-.040 OD: 26.870 REF Wall: .560 +.120, Height: 4.200 +.06
UEC Poland | 60792 |  | 2542M81P02 | #N/A | #N/A | Leap-1B |  |  | 2542M81P01 | Alcoa | Suzhou |  |  | 1=1 | seamless ring | 15-5 PH | OD 6.620 + .600 , ID 4.11 - ,600 Height 1.970 + 0.600 AGE HEAT TREAT TO THE H1025 PER AMS 2759/3
UEC Poland | 60792 |  | 2542M95G01 | #N/A | #N/A |  |  |  | 4013737-346P01 | Alcoa | Fontana |  |  | 1=1 | seamless ring | Inconel 718 | OD 11.61 +.75 ID 6.06 -.75 Lenght 2.13 +.75
UEC Poland | 60792 |  | 2618M93P01 | #N/A | #N/A |  |  |  | 2101M19P01MR12 | PCC | MTTP |  |  | 1=7=74 | flash welded ring | Rene 41 | ID 33.75+/-.050 OD 34.8 REF Wall 0.525+.120/-0.0 Height 4.96+.250/-0.0, B50TF75 CLE |  | 93.44
UEC Poland | 60792 |  | 5099T14P01 | NLR | 90000 | CF34 , LM500, TF34 |  |  | 5099T14P01MR7 | PCC | MTTP |  |  | 1=8=17 | flash welded ring | Rene 41 | ID: 20.160 +/-.060 OD: 20.970 REF Wall: .405 +.120/-0.0 Height: 2.700 +.180/-0.0 |  | 24.37 | R-41
UEC Poland | 60792 |  | 5121T24P01 | NLR | 90000 | CF34 , LM500, TF34 |  |  | 5121T24P01MR6 | PCC | MTTP |  |  | 1=7=23 | flash welded ring | Rene 41 | ID: 19.520 +/-.050 OD: 20.330 REF Wall: .405 +.120/-0.0 Height:2.700 +.180/-0.0 |  | 24.7 | R-41
UEC Poland | 60792 |  | 9374M75G04 | NLR | 13117 | CF6 |  |  | 9374M75G04MR8 | PCC | MTTP |  |  | 1=9=27 | flash welded ring | Rene 41 | ID 34.76+/-.050 OD 35.67 REF Wall 0.455+.120/-0.0 Height 3.65+.210/-0.0 |  | 62
Barnes Aerospace | 96140 | Current | 1685M34P04 | NLR | 111 | GE90 | n/a |  | 4013428-297P01 | Alcoa | Rochester | 1382 | 1382 | 1 | seamless ring | IN718 | 11.280 O.D X 6.530 I.D X 4.250 OAH | na | 64.6 | 6
Barnes Aerospace | 96140 | Current | 1685M97P04 | #N/A | #N/A | GE90-94B | n/a |  | 17A190-045P01 | Alcoa | Fontana | 3244 | 3244 | 1 | seamless ring | B50TF95 | STARTING FORGING STOCK NOT TO EXCEED 10.00 INCHES | Machine, Age Heat Treat | 117.7 | 8
Barnes Aerospace | 96140 | Current | 1686M87P02 | #N/A | #N/A | GE90-94B | n/a |  | 1972D01 | PCC | Carlton | 6656 | 6656 | 1 | seamless ring | AMS4928 | 25.550 OD x 18.464 ID x 2.580 OAL | na | 274.3
Barnes Aerospace | 96140 | Current | 1687M34G08 | NLR | 22 | GE90 | n/a |  | 1974D01 | Alcoa | Rochester |  | 689 | 0.333 | seamless ring | AMS4928 | FINISH DIM'S 10.650 O.D. X 9.914 I.D. X 1.01 OA/ START DIM'S 11.150 O.D. X 9.400 I.D. X 3.700 OAH(1 SLEEVE = 3 RINGS) | na | 6.2 | 4
Barnes Aerospace | 96140 | Current | 1687M34G08 | NLR | 22 | GE90 | n/a |  | 1974D02 | Alcoa | Fontana | 192 | 192 | 1 | seamless ring | AMS 5630 | FINISH DIM'S 10.455 O.D. X 10.08 I.D. X 1.760 OAHSTART DIM'S 10.700 O.D. X 9.830 I.D. X 2.010 OAH | H/T: AUSTENITIZE, QUENCH AND TEMPER TO HARDNESS | 6.2 | 4
Barnes Aerospace | 96140 | Current | 1694M99G04 | NLR | 12 | GE90 | n/a |  | 1506D15 | Alcoa | Fontana | 335 | 335 | 1 | seamless ring | IN718 | FORGED RING PURCHASE COMPLETE TO FMI DWG # 8391 | na
Barnes Aerospace | 96140 | Current | 1694M99G04 | NLR | 12 | GE90 | n/a |  | 1506D14 | PCC | Carlton | 698 | 698 | 1 | seamless ring | IN718 | 17.59 O.D. x 16.05 I.D. x 1.92 OA | NA
Barnes Aerospace | 96140 | Current | 1709M50P03 | NLR | 60 | GE90 | n/a |  | 1552D01 | Alcoa | Rochester | 352 | 352 | 1 | seamless ring | IN718 | 8.620 MIN O.D. X 7.570 MAX I.D. X 1.895 MIN | NA | 13.4 | 3
Barnes Aerospace | 96140 | Current | 1804M16P04 | #N/A | #N/A | GE90-COMMON | n/a |  | 1347D01 | PCC | MTTP |  | 6070 |  | flash welded ring | RENE 41 | )FINISH DIM'S 31.552 O.D. x 30.632 I.D. x .281 OA/START DIM'S 31.560 O.D. x 30.630 I.D. x 4.965 OAH | 1 SLEEVE MAKES 11 RINGS. | 96.03
Barnes Aerospace | 96140 | Current | 1804M18P03 | #N/A | #N/A | GE90-94B | n/a |  | 1348D01 | PCC | MTTP |  | 14354 | 0.09 | flash welded ring | RENE 41 | 48.582 O.D. X 45.870 I.D. X 4.000 +.250/-.000 OAH | nA | 2.7
Barnes Aerospace | 96140 | Current | 1805M10P05 | NLR | 22 | GE90 | n/a |  | 4013437-210P01 | PCC | MTTP |  | 5667.13 | 1 | flash welded ring | IN718 | SEE DRAWING C09930 | nA | 187.7
Barnes Aerospace | 96140 | Current | 1805M11P03 | NLR | 12 | GE90 | n/a |  | R0501-002B | PCC | Carlton |  | 2985 | 1 | seamless ring | IN718 | 23.62 O.D. X 18.02 I.D. X 5.14 OAH | NA | 132.7
Barnes Aerospace | 96140 | Current | 1839M42P01 | #N/A | #N/A | GE90-COMMON | n/a |  | 1603d01 | PCC | MTTP |  | 6521.63 | 0.00694 | flash welded ring | RENE 41 | FINISH DIM'S 41.082 O.D. x 40.032 I.D. x .305 OAHSTART DIM'S 41.437 O.D. x 39.657 I.D. x 4.750 OAH(1 SLEEVE MAKES 11 RINGS.)(1 RING MAKES 12 PARTS.)(1 SLEEVE MAKES 132 SEGMENTS | NA | 140.78 | 140.78
Barnes Aerospace | 96140 | Current | 1840M47P01 | #N/A | #N/A | GE90-94B | n/a |  | 1607D01 | PCC | MTTP | 16290 | 16290 | 1 | flash welded ring | RENE 41 | FINISH DIM'S 43.25 OD x 40.35 ID x .260 OAH TO PROTECTED BYREFERENCE START DIM'S 43.625 O.D. x 40.000 I.D. x 5.750 OAH(1) SLEEVE MAKES (14) RINGS | NA | 392.88
Barnes Aerospace | 96140 | Current | 1840M79P01 | #N/A | #N/A | GE90-COMMON | n/a |  | 1731D01 | PCC | MTTP |  | 5812.25 | 0.0139 | flash welded ring | RENE 41 | FINISH SIZE OF46.592 O.D.X 45.692 I.D.X 4.075. | 13)IF COLD WORKING IS DONE ON FORGINGS SUPPLIER MUST PERFORM ATHERMAL PROCESS AFTER SUCH COLD WORKING. | 124.37 | 124.37
Barnes Aerospace | 96140 | Current | 1841M41P01 | #N/A | #N/A | GE90-94B | n/a |  | 1739D01 | Alcoa | Fontana |  | 4344.48 | 0.00595 | seamless ring | RENE 41 | FINISH DIM'S 42.550 O.D. x 41.950 I.D. x .420 OAHSTART DIM'S 43.250 O.D. x 41.250 I.D. x 4.35 OA | NA | 0.7 | 9.5
Barnes Aerospace | 96140 | Current | 1962M76P03 | NLR | 1036 | GE90 | n/a |  | 2298D01 | Alcoa | Rochester | 325 | 325 | 1 | seamless ring | AMS5643 | 10.67" OD X 7.17" ID X 1.98" OAH | HEAT TREATED TO H-1150 PER AMS2759 | 43.3 | 7
Barnes Aerospace | 96140 | Current | 1962M78G02 | NLR | 614 | GE90 | n/a |  | 1506D15 | Alcoa | Fontana | 335 | 335 | 1 | seamless ring | INC718 | 11.613 O.D X 11.093 I.D. X 2.115 OAH | 1506D15 | 13.8 | 4
Barnes Aerospace | 96140 | Current | 1962M78G02 | NLR | 614 | GE90 | n/a |  | 1506D14 | PCC | Carlton | 698 | 698 | 1 | seamless ring | INC718 | 17.59 O.D. x 16.05 I.D. x 1.92 OAH.075 MINIMUM STOCK | Heat Treat. | 13.8 | 4
Barnes Aerospace | 96140 | Current | 1963M10P02 | #N/A | #N/A | GE90-115B | n/a |  | 2437D01 | Alcoa | Rancho Cucamonga | 2244 | 2244 | 1 | seamless ring | AMS4928 | ORGE TO PROTECT: 25.100 OD x 19.665 ID x 2.345 OA | NA | 99.3 | 12
Barnes Aerospace | 96140 | Current | 1963M50P01 | #N/A | #N/A | GE90-115B | n/a |  | 2337FR01 | PCC | MTTP | 1283.56 | 1283.56 | 1 | flash welded ring | AmS5666 (INC 625) | 20.100 ID X 1.610 WL X .942 HEIGHT | NA | 35.6
Barnes Aerospace | 96140 | Current | 2004M23P01 | #N/A | #N/A | GE90-94B | n/a |  | 1963D01 | Alcoa | Fontana |  | 12817 | 0.05 | seamless ring | AMS4928 | )FINISH DIM'S 68.005 OD X 66.247 ID X 1.330 OAHSTART DIM'S 68.430 OD X 65.810 ID X 6.560 OAH(1 SLEEVE MAKES 4 RINGS)(1 RING MAKES 5 SEGMENTS)(1 SLEEVE MAKES 20 SEGMENTS) | NA | 16.6 | 12
Barnes Aerospace | 96140 | Current | 2043M92G01 | #N/A | #N/A | GE90-115B | n/a |  | F0198058B Carlton's blueprint # | PCC | Carlton |  | 7093 | 36 | seamless ring | AMS4928 | 28.95 O.D. X 21.97 I.D. X 7.37 OAH | NA
Barnes Aerospace | 96140 | Current | 2469M35P01 | #N/A | #N/A | GE90-115B | n/a |  | 17A190-045P02 | Alcoa | Fontana | 1858 | 1858 | 1 | seamless ring | B50TF95 | Forging stock dimension shall not exceed 8.0 inches | Heat Treat | 116 | 8
Barnes Aerospace | 96140 | Current | 2303M26G04 | #N/A | #N/A | GENX | n/a |  | 2868FRO1/ FRO2 | Alcoa | Rochester | 13176.7915 | 13176.7915 | 1 | seamless ring | B50TF279 | 25.000 O.D. X 20.620 ID X 1.168 min height | NA
Barnes Aerospace | 96140 | Current | 6083T13G05 | #N/A | #N/A | CFE738 | n/a |  | 4088T50P03 | Alcoa | Rochester |  | 7307.195 | 5 | seamless ring | NICKEL | With Radius 7.229 - 7.234 - restrained to size | NA | 9.25 | 8
Barnes Aerospace | 96140 | Current | 9299M76P05 | NLR | 5014 | CF6 | n/a |  | 3107D02 | PCC | MTTP |  | 804.62 | 0.1 | flash welded ring | B50TF15 CL-B | 11.980 O.D. X 11.420 I.D. X 4.390 HEIGHT | NA | 30.98
Barnes Aerospace | 96140 | Current | 9299M76P08 | NLR | 196 | GP7200 | n/a |  | 2743D02 | PCC | MTTP |  | 1097.5 | 0.1 | flash welded ring | B50TF15 CL-B | 10.680" OD x 10.085" ID x 4.390" MIN | NA | 0.295
Barnes Aerospace | 96140 | Current | L47547G01 | NLR | 1977 | LM2500 | n/a |  | 2255D01 | Alcoa | Rochester | 471 | 471 | 1 | seamless ring | AMS5643 | O.D. 12.340 I.D. 8.770 O/A | MUST BE AGE HEAT TREATED AT 1150 DEG.F +/-10 DEG.FFOR 4 HOURS +/-15 MIN, AIR COOLTO PROTECT: | 79.1 | 7
Barnes Aerospace | 96140 | Current | L50609P01 | #N/A | #N/A | LM2500 | n/a |  | 2502D04 | Alcoa | Rochester | 664 | 664 | 1 | seamless ring | AMS5643 | 32.78 O.D. X 31.40 I.D. X 3.40 | HEAT TREATED TO H1150 | 19.1 | 8
AIDC | 4398 |  | 2631M03G01 | #N/A | #N/A | GE9X |  |  | 2614M22P03 | Alcoa | Suzhou | N/A |  |  | seamless ring | M152 | 34.764x1.745x3.724IN
AIDC | 4398 |  | 2616M78G01 | #N/A | #N/A | CFM56-5C,-7 |  |  | 2616M78P01F | Alcoa | Rochester | N/A |  |  | seamless ring | A286 | 5.189x0.2595x2.405IN
AIDC | 4398 |  | 2616M78G01 | #N/A | #N/A | CFM56-5C,-7 |  |  | 2616M78P03F | Alcoa | Suzhou | N/A |  |  | seamless ring | A286 | 6.75x1.125x9IN
AIDC | 4398 |  | 2264M30G01 | #N/A | #N/A | GENX |  |  | 2631M03P01F | Alcoa | Rochester | 156.22 | 156.22 | 1 | seamless ring | INCO 718 | 7.66x0.63x1.95IN
AIDC | 4398 |  | 2264M30G01 | #N/A | #N/A | GENX |  |  | 2631M03P02F | Alcoa | Rochester | N/A |  |  | seamless ring | INCO 718 | 7.52x0.49x1.3IN
AIDC | 4398 |  | 2621M72G01 | #N/A | #N/A | LEAP-1 B |  |  | 2698M13P01 | Alcoa | Rancho Cucamonga | N/A |  |  | seamless ring | INCO 718 Plus | GE Print
AIDC | 4398 |  | 2548M30G01 | #N/A | #N/A | LEAP-1 B |  |  | 2698M14P01 | Alcoa | Rancho Cucamonga | N/A |  |  | seamless ring | INCO 718 Plus | GE Print
AIDC | 4398 |  | 1559M40G03 | #N/A | #N/A | CFM56-5 |  |  | 4013382-212P03 | Alcoa | Rancho Cucamonga | 4750.11 | 4750.11 | 1 | seamless ring | INCO 909 | GE Print |  | 296 | 8
AIDC | 4398 |  | 1994M63G03 | #N/A | #N/A | GP7200 |  |  | 4013537-160P01 | Alcoa | Rancho Cucamonga | N/A |  |  | seamless ring | WASPALOY | GE Print |  | 1222 | 14
AIDC | 4398 |  | 1940T77G03 | #N/A | #N/A | CT7-8 |  |  | 5086T90P01 | PCC | Mcwilliams | N/A |  |  | seamless ring | RENE 88DT | GE Print
AIDC | 4398 |  | 9514M54G05 | #N/A | #N/A | CFM56-5C,-7 |  |  | 9514M54P03F | Alcoa | Fontana | 219.84 | 219.84 | 1 | seamless ring | TI 6-4 | 65pcs size per BP 9514M54P03F and 2pcs size per BP FMI drawing # 12878. |  | 27.1 | 6
AIDC | 4398 |  | 1804M44P03 | NLR | 1783 | GE90 |  |  | 9650HH18399 | PCC | Carlton | N/A |  |  | seamless ring | RENE 41 | 31.3x28x7.5IN |  | 479.3
AIDC | 4398 |  | 9514M54G05 | #N/A | #N/A | CFM56-5C,-7 |  |  | 9650HH22473 | Alcoa | Fontana |  | 219.84 | 1 | seamless ring | TI6-4 | Size: 5.189"OD x 4.670"ID x 2.415"L |  | 27.1 | 6
AIDC | 4398 |  | 6078T41G01 | #N/A | #N/A | CF34-3 |  |  | 9650HH30620 | Alcoa | Suzhou | N/A |  |  | seamless ring | INC0 600 | 9x0.875x0.75IN
AIDC | 4398 |  | 6047T69G03 | #N/A | #N/A | CF34-3 |  |  | 9650HH34262 | PCC | Carlton | N/A |  |  | seamless ring | 17-4PH | 11.75x8x1.65IN
AIDC | 4398 |  | 5123T59G05 | #N/A | #N/A | CT7-8 |  |  | 9650HH34829 | Alcoa | Rochester | 2727.17 | 2727.17 | 1 | seamless ring | 410SS | 10.7x0.5x3.5IN |  | 251 | 12
AIDC | 4398 |  | 5123T59G05 | #N/A | #N/A | CT7-8 |  |  | 9650HH34830 | Alcoa | Rochester | N/A |  |  | seamless ring | 410SS | 9.5x7.8x1.25IN |  | 251 | 12
AIDC | 4398 |  | L56715G01 | #N/A | #N/A | LM100 |  |  | 9650HH36540 | PCC | MTTP | N/A |  |  | seamless ring | INC0 718 | Size: Ref# 4013081-645P03 |  | 32.5
AIDC | 4398 |  | 2082M79G07 | #N/A | #N/A | GE90-115B |  |  | 9650HH38127 | Alcoa | Rochester | N/A |  |  | seamless ring | INCO 909 | Size: 21.416"OD x 20.699"ID x 2.22"L
AIDC | 4398 |  | 1814M24G01 | #N/A | #N/A | CF6-80 |  |  | 9650HH42150 | Alcoa | Fontana | N/A |  |  | seamless ring | INCO 718 | Size: Ref# 1814M24P02 |  | 128.4 | 8
AIDC | 4398 |  | 1583M29G02 | #N/A | #N/A | CF6-80E |  |  | 9650HH49768 | Alcoa | Fontana | N/A |  |  | seamless ring | INCO 718 | 10.625x10.25x1.75EA |  | 20.4
AIDC | 4398 |  | 2324M32G01 | NLR | 1132 | GENX |  |  | 9650HH56834 | Alcoa | Rochester | N/A |  |  | seamless ring | 17-4PH | 21x18.2x0.14IN
AIDC | 4398 |  | 4013706-619G01AA | #N/A | #N/A | LEAPX |  |  | 9650HH58317 | Alcoa | Fontana | N/A |  |  | seamless ring | JETM152 | Size: 17.750"OD x 17.050"ID x 1.290"L
AIDC | 4398 |  | 1865M35G01 | #N/A | #N/A | GE90-115B |  |  | 9650HH59959 | Alcoa | Suzhou | N/A |  |  | seamless ring | INCO 718 | 7.49x0.44x1.17IN
AIDC | 4398 |  | 1865M35G01 | #N/A | #N/A | GE90-115B |  |  | 9650HH59959G | GATD | GATD | N/A |  |  | seamless ring | INCO 718 | 7.874x0.7875x3.031IN
AIDC | 4398 |  | 1865M35G01 | #N/A | #N/A | GE90-115B |  |  | 9650HH59960G | GATD | GATD | N/A |  |  | seamless ring | INCO 718 | 7.992x0.8465x2.165IN
AIDC | 4398 |  | 2087M42G01 | #N/A | #N/A | GP7200 |  |  | 9650HH59961 | Alcoa | Suzhou | 375.82 | 375.82 | 1 | seamless ring | INCO 718 | 6.71x0.34x1.16IN |  | 8.4 | 3
AIDC | 4398 |  | 2264M30G01 | #N/A | #N/A | GENX |  |  | 9650HH59963G | GATD | GATD | N/A |  |  | seamless ring | INCO 718 | 6.732x0.669x1.417IN
AIDC | 4398 |  | 2264M30G01 | #N/A | #N/A | GENX |  |  | 9650HH59964G | GATD | GATD | N/A |  |  | seamless ring | INCO 718 | 6.89x0.768x2.126IN
AIDC | 4398 |  | 9514M54G05 | #N/A | #N/A | CFM56-5C,-7 |  |  | 9650HH63584 | Alcoa | Suzhou | 219.84 | 219.84 | 1 | seamless ring | TI 6-4 | 5.25x0.375x2.55IN |  | 27.1 | 6
AIDC | 4398 |  | 9514M54G05 | #N/A | #N/A | CFM56-5C,-7 |  |  | 9650HH63608 | Alcoa | Suzhou | N/A |  |  | seamless ring | TI 6-4 | 6.75x1.125x2.75IN |  | 27.1 | 6
AIDC | 4398 |  | 2560M70G02 | #N/A | #N/A | Passport 20 |  |  | 9650HH64700 | Alcoa | Suzhou | N/A |  |  | seamless ring | JETM152 | 17.191x0.309x1.479
AIDC | 4398 |  | 2552M41G04 | #N/A | #N/A | LEAP-1B |  |  | 9650HH65109 | Alcoa | Suzhou | N/A |  |  | seamless ring | M152 | 19.42x0.4x1.58IN
AIDC | 4398 |  | 2552M51G05 | #N/A | #N/A | LEAP-1B |  |  | 9650HH66130 | Alcoa | Suzhou | N/A |  |  | seamless ring | INCO 718 | 20.38x0.815x6IN
AIDC | 4398 |  | 2471M64G01 | NLR | 1977 | Leap-1A/C |  |  | 9650HH69495 | Alcoa | Rochester | N/A |  |  | seamless ring | INCO 718 | Size: 5.15"OD x 3.350"ID x 1.950"L
AIDC | 4398 |  | 2471M64G01 | NLR | 1977 | Leap-1A/C |  |  | 9650HH69496 | Alcoa | Rochester | N/A |  |  | seamless ring | INCO 718 | 4.8x0.6x1.35IN
Avitron Pte Ltd | 28366 | Current | 1559M40G03 | #N/A | #N/A | CFM56 | - | 1 | 4013382-212P04 | Alcoa | Rancho Cucamonga | 4750.11 | 4750.11 | 1 | seamless ring | Inco 909 | PER GE-ISSUED DRAWING |  | 296 | 8
Avitron Pte Ltd | 28366 | Current | L44649G03 | #N/A | #N/A | LM6000 | - | 1 | C0389-001B | Alcoa | Rancho Cucamonga | 6082.97 | 6082.97 | 1 | seamless ring | AL 6061-T6 | see file "forging 650 & 649" |  | 1372 | 19.5
Avitron Pte Ltd | 28366 | Current | L44650G01 | #N/A | #N/A | LM6000 | - | 1 | 36609RM | Alcoa | Rancho Cucamonga | 2398.42 | 2398.42 | 1 | seamless ring | 321 S/S | see file "forging 650 & 649" |  | 290.3 | 12
Avitron Pte Ltd | 28366 | Newly Awarded | 2468M78G05 | NLR | 1977 | Leap-1A/C | - | 1 | 2468M78G05.002R | Alcoa | Suzhou | 4539 | 4539 | 1 | seamless ring | Inco 718 | FORGE TO PROTECT OD 25.108”, ID 19.971”, Height 4.727” |  | 292.8
Avitron Pte Ltd | 28366 | Newly Awarded | 2552M42G05 | NLR | 3037 | Leap-1B | - | 1 | 2552M42G05.002C | Frisa | Frisa | 4713 | 4713 | 1 | seamless ring | Inco 718 | FORGE TO PROTECT OD 24.487”, ID 19.328”, Height 4.627” |  | 279.8
EGAT | 57635 | Current | 1685M31P02 | #N/A | #N/A | GE90 | NA | NA | 1685M31P02 | Alcoa | Suzhou | 297 | 891 | 3 | seamless ring | IN718 | OD 8.140" XID 7.160" X H 1.030" | HT | 19.1 | 4
EGAP | 64226 | Newly | 1853M92G02 | NLR | 202.5 | CF6 | NA | NA | 1853M92P01 | Alcoa | Rochester | 82.72 | 165.44 | 2 | seamless ring | Steel, Corrosion-Resistant | OD 9.375” x ID 7.688” x H 0.655” | Heat Treat (Age to the H1075 condition) | 15.2 | 4.5
EGAT | 57635 | Current | 1963M20P01 | #N/A | #N/A | GE90 | NA | NA | 1963M20P01 | Alcoa | Rochester | 120.52 | 120.52 | 1 | seamless ring | AMS5663 | OD 10.12" X ID 6.88" X H 1.12" | HT | 23.5 | 7
EGAP | 64226 | Newly | 2243M35G02 | #N/A | #N/A | LEAP | NA | NA | 2243M35P03 | PCC | MTTP | 270 | 270 | 1 | flash welded ring | Inconel HX | OD 23.318" X ID 22.253" X H 0.662" | AMS 5754 | 10.7
EGAP | 64226 | Newly | 2243M35G02 | #N/A | #N/A |  | NA | NA | 2243M35P07 | PCC | MTTP | 310 | 310 | 1 | flash welded ring | Inconel HX | OD 23.641" X ID 22.409" X H 0.724" | AMS 5754 | 10.7
EGAT | 57635 | Current | 2302M47P01 | #N/A | #N/A | GENX | NA | NA | B50TF15-R0750060 | Alcoa | Suzhou | 85.4 | 427 | 5 | seamless ring | INCO718 | OD 7.22" * ID 6.31" * L 2.425" | NA | 8.6 | 3
EGAT | 57635 | Current | 2305M49P01 | NLR | 1185 | GENX | NA | NA | C50TF37-R0770210 | PCC | Carlton | 486.29 | 972.58 | 2 | seamless ring | INCO718 | OD 7.30" x ID 6.50" x H 3.82" | C50TF37 CL-D A) EXCEPT ULTRASONIC INSPECTION NOT REQUIRED B) ETCH capability guaranteed but not performed | 9.9 | 4.5
EGAT | 57635 | Current | 2410M52P01 | NLR | 2206 | CFM56 | NA | NA | F1427-1A | Welded Ring Products | WRP | 77.78 | 77.78 | 1 | flash welded ring | INCO718 | OD 22.754" * ID 22.018" * H 12.9" | NA | 23.13
EGAT | 57635 | Newly | 2410M52P01 | NLR | 2206 | CFM56 | NA | NA | 2410M52P01 | Welded Ring Products | WRP | 97.78 | 97.78 | 1 | flash welded ring | INCO718 | OD 22.754" * ID 22.018" * H 12.9" | NA | 23.13
EGAT | 57635 | Current | 2468M49P01 | NLR | 1977 | Leap-1A/C | NA | NA | 2468M49P01 | Alcoa | Rochester | 316 | 316 | 1 | seamless ring | INCO718 | 7.5" OD (not forging currently) | NA
EGAP | 64226 | Newly | 2468M49P01 | NLR | 1977 | Leap-1A/C | NA | NA | 2468M49P01.000R | GATD | GATD | 208 | 208 | 1 | seamless ring | Unknown | OD 5.085" x ID 4.667" x H 0.795" (bidding information). Material supplier GATD informed the material will be changed to bar according to GE’s instruction, forging will no longer be used. | Unknown
EGAP | 64226 | Newly | 2469M75P01 | NLR | 3954 | Leap-1A/C | NA | NA | AMS6414-B0591460 | Alcoa | Suzhou | 52 | 52 | 1 | seamless ring | AMS6414 | OD 8.28" x ID 7.6" x H 0.61" (bidding information). GE do not specify the supplier, therefore no information. | NA
EGAP | 64226 | Newly | 2500M47P01 | NLR | 1977 | Leap-1A/C | NA | NA | 4013725-402P01 | Alcoa | Savannah | 13155 | 13155 | 1 | seamless ring | IN718+ | see the drawing no. 4013725-4020001.A.1 | HT/Machining | 399
EGAP | 64226 | Newly | 2542M43P02 | #N/A | #N/A | LEAP-1B | NA | NA | Unknown | Unknown | n/a | 50 | 50 | 1 | Unknown | Unknown | OD 7.88" x ID 7.195" x H0.61" (bidding information). GE do not specify the supplier, therefore no information. | Unknown
EGAP | 64226 | Newly | 2542M53P01 | NLR | 3037 | Leap-1B | NA | NA | Unknown | Unknown | n/a | 120 | 120 | 1 | Unknown | Unknown | OD4.261" x ID 3.955" x H 0.71" (bidding information). Material supplier GATD informed the material will be changed to bar according to GE’s instruction, forging will no longer be used. | Unknown
EGAP | 64226 | Newly | 2547M00P01 | NLR | 3037 | Leap-1B | NA | NA | B50TF15-R0580060 | Alcoa | Suzhou | 131.875 | 1055 | 8 | seamless ring | INCO718 | OD 14.979" * ID 14.285" * H 3.52" | NA | 8.05
EGAP | 64226 | Newly | 2547M12P01 | NLR | 3037 | Leap-1B | NA | NA | C50TF37-R1060210 | Alcoa | Rochester | 126 | 126 | 1 | seamless ring | INCO718 | OD 5.47" X ID 4.15" X H 1.33" | C50TF37 CL-D | 13.7
EGAP | 64226 | Newly | 2609M11G02 | NLR | 1977 | Leap-1A/C | NA | NA | B50TF74-R1811440 | Alcoa | Fontana | 5995 | 5995 | 1 | seamless ring | Cobalt alloy | OD 23.391" x ID 14.154" x H 1.713" | Flash welding permitted
EGAP | 64226 | Newly | 2609M11G02 | NLR | 1977 | Leap-1A/C | NA | NA | B50TF74-R1811440 | PCC | Carlton | 5992 | 5992 | 1 | seamless ring | Cobalt alloy | OD 23.391" x ID 14.154" x H 1.713" | Flash welding permitted
EGAP | 64226 | Newly | 2609M12G01 | NLR | 1977 | Leap-1A/C | NA | NA | D2609M12P01 | PCC | MTTP | 3299 | 3299 | 1 | flash welded ring | INCO718PLUS | see the drawing no. D2609M12P01REV-OI.pdf | MATL conforms to spec. B50TF317 CL-B | 90.52
EGAP | 64226 | Newly | 2609M12G01 | NLR | 1977 | Leap-1A/C | NA | NA | D2609M12P01 | Welded Ring Products | WRP | 3125 | 3125 | 1 | flash welded ring | INCO718PLUS | see the drawing no. D2609M12P01REV-OI.pdf | MATL conforms to spec. B50TF317 CL-B | 90.52
EGAP | 64226 | Newly | 2609M13G01 | NLR | 1977 | Leap-1A/C | NA | NA | D2462M17P03&04 | [7 empty] | D2462M17P03&04 | Terre Haute part, forging is being redesigned.
EGAP | 64226 | Newly | 2611M12G01 | NLR | 3037 | Leap-1B | NA | NA | D2611M12P01 | PCC | MTTP | 3421 | 3421 | 1 | flash welded ring | INCO718PLUS | see the drawing no. D2611M12P01REV-A.pdf | MATL conforms to spec. B50TF317 CL-B | 85
EGAP | 64226 | Newly | 2611M12G01 | NLR | 3037 | Leap-1B | NA | NA | D2611M12P01 | Frisa | Frisa | 3637 | 3637 | 1 | seamless ring | INCO718PLUS | see the drawing no. D2611M12P01REV-A.pdf | MATL conforms to spec. B50TF317 CL-B | 85
EGAP | 64226 | Newly | 2621M71P01 | #N/A | #N/A | LEAP 1A | NA | NA | 4013725-401P01 | Alcoa | Rancho Cucamonga | 17971 | 17971 | 1 | seamless ring | INCO718PLUS | 4013725-401P01 | HT/Machining
EGAT | 57635 | Current | 1935T51G01 | #N/A | #N/A | F/LM series | 5033T02P03 | 8 | 10042313P01 | Welded Ring Products | WRP |  | 170 | 12 | Forging or welded ring | 347 stainless steel | 10042313P01 | Flash weld per AMS 7490 permitted | 11.84 | 6
EGAT | 57635 | Current | 1935T51G01 | #N/A | #N/A | F/LM series | 5033T02P04 | 4 | 10042313P01 | Welded Ring Products | WRP |  | 170 | 12 | Forging or welded ring | 347 stainless steel | 10042313P01 | Flash weld per AMS 7490 permitted | 11.84 | 6
EGAT | 57635 | Current | 1935T51G01 | #N/A | #N/A | F/LM series | 5033T03P01 | 8 | 10042313P01 | Welded Ring Products | WRP |  | 170 | 12 | Forging or welded ring | 347 stainless steel | 10042313P01 | Flash weld per AMS 7490 permitted | 11.84 | 6
EGAT | 57635 | Current | 1935T51G01 | #N/A | #N/A | F/LM series | 5033T03P02 | 4 | 10042313P01 | Welded Ring Products | WRP |  | 170 | 12 | Forging or welded ring | 347 stainless steel | 10042313P01 | Flash weld per AMS 7490 permitted | 11.84 | 6
EGAT | 57635 | Current | 1935T51G01 | #N/A | #N/A | F/LM series | 5049T13P01 | 10 | 10042313P01 | Welded Ring Products | WRP |  | 180 | 13 | Forging or welded ring | 347 stainless steel | 10042314P01 | Flash weld per AMS 7490 permitted | 11.84 | 6
EGAT | 57635 | Current | 1935T51G01 | #N/A | #N/A | F/LM series | 5049T13P02 | 4 | 10042313P01 | Welded Ring Products | WRP |  | 180 | 13 | Forging or welded ring | 347 stainless steel | 10042314P01 | Flash weld per AMS 7490 permitted | 11.84 | 6
EGAT | 57635 | Current | 5033T02P03 | #N/A | #N/A | LM6000 | NA | NA | 10042313P01 | Welded Ring Products | WRP |  | 170 | 12 | Forging or welded ring | 347 stainless steel | 10042313P01 | Flash weld per AMS 7490 permitted | 11.84
EGAT | 57635 | Current | 5033T02P04 | NLR | 2421 | F404 | NA | NA | 10042313P01 | Welded Ring Products | WRP |  | 170 | 12 | Forging or welded ring | 347 stainless steel | 10042313P01 | Flash weld per AMS 7490 permitted | 11.84
EGAP | 64226 | Newly | 5033T02P04 | NLR | 2421 | F404 | NA | NA | 10042313P01 | Welded Ring Products | WRP |  | 170 | 12 | Forging or welded ring | 347 stainless steel | 10042314P01 | Flash weld per AMS 7490 permitted | 11.84
EGAT | 57635 | Current | 5033T02P09 | #N/A | #N/A | LM6000 | NA | NA | 10042313P01 | Welded Ring Products | WRP |  | 170 | 11 | Forging or welded ring | 347 stainless steel | 10042313P01 | Flash weld per AMS 7490 permitted | 11.84
EGAT | 57635 | Current | 5033T02P10 | #N/A | #N/A | LM6000 | NA | NA | 10042313P01 | Welded Ring Products | WRP |  | 170 | 11 | Forging or welded ring | 347 stainless steel | 10042314P01 | Flash weld per AMS 7490 permitted | 11.84
EGAT | 57635 | Current | 5033T03P01 | NLR | 3958.875 | F404 | NA | NA | 10042313P01 | Welded Ring Products | WRP |  | 170 | 12 | Forging or welded ring | 347 stainless steel | 10042314P01 | Flash weld per AMS 7490 permitted | 11.84
EGAP | 64226 | Newly | 5033T03P01 | NLR | 3958.875 | F404 | NA | NA | 10042313P01 | Welded Ring Products | WRP |  | 170 | 12 | Forging or welded ring | 347 stainless steel | 10042313P01 | Flash weld per AMS 7490 permitted | 11.84
EGAT | 57635 | Current | 5033T03P02 | NLR | 3853.125 | F404 | NA | NA | 10042313P01 | Welded Ring Products | WRP |  | 170 | 12 | Forging or welded ring | 347 stainless steel | 10042314P01 | Flash weld per AMS 7490 permitted | 11.84
EGAP | 64226 | Newly | 5033T03P02 | NLR | 3853.125 | F404 | NA | NA | 10042313P01 | Welded Ring Products | WRP |  | 170 | 12 | Forging or welded ring | 347 stainless steel | 1004231P01 | Flash weld per AMS 7490 permitted | 11.84
EGAT | 57635 | Current | 5033T03P09 | #N/A | #N/A | F/LM series | NA | NA | 10042313P01 | Welded Ring Products | WRP |  | 170 | 11 | Forging or welded ring | 347 stainless steel | 10042313P01 | Flash weld per AMS 7490 permitted | 11.84
EGAT | 57635 | Current | 5033T03P10 | #N/A | #N/A | F/LM series | NA | NA | 10042313P01 | Welded Ring Products | WRP |  | 170 | 11 | Forging or welded ring | 347 stainless steel | 10042313P01 | Flash weld per AMS 7490 permitted | 11.84
EGAT | 57635 | Current | 5036T93G03 | #N/A | #N/A | T700 | NA | NA | 5036T93G03 | PCC | Carlton | 177.94 | 177.94 | 1 | Forging or welded ring | 321 stainless steel | 5036T93G03 | Flash welding permitted | 44.2
EGAT | 57635 | Current | 5049T13P01 | NLR | 5783.625 | F404, LM1600 | NA | NA | 10042314P01 | Welded Ring Products | WRP |  | 180 | 13 | Forging or welded ring | 347 stainless steel | 10042314P01 | Flash weld per AMS 7490 permitted | 2 | 6
EGAP | 64226 | Newly | 5049T13P01 | NLR | 5783.625 | F404, LM1600 | NA | NA | 10042314P01 | Alcoa | Fontana |  | 180 | 13 | Forging or welded ring | 347 stainless steel | 10042314P01 | Flash weld per AMS 7490 permitted | 2 | 6
EGAT | 57635 | Current | 5049T13P02 | NLR | 3915 | LM5000, LM6000 | NA | NA | 10042314P01 | Welded Ring Products | WRP |  | 180 | 13 | Forging or welded ring | 347 stainless steel | 10042314P01 | Flash weld per AMS 7490 permitted | 2 | 6
EGAP | 64226 | Newly | 5049T13P02 | NLR | 3915 | LM5000, LM6000 | NA | NA | 10042314P01 | Alcoa | Fontana |  | 180 | 13 | Forging or welded ring | 347 stainless steel | 10042314P01 | Flash weld per AMS 7490 permitted | 2 | 6
EGAT | 57635 | Current | 5049T13P05 | #N/A | #N/A | F/LM series | NA | NA | 10042314P01 | Alcoa | Fontana |  | 180 | 13 | Forging or welded ring | 347 stainless steel | 10042314P01 | Flash weld per AMS 7490 permitted | 2 | 6
EGAT | 57635 | Current |  | #N/A | #N/A | F/LM series | NA | NA | 10042314P01 | Alcoa | Fontana |  | 180 | 13 | Forging or welded ring | 347 stainless steel | 10042314P01 | Flash weld per AMS 7490 permitted
EGAT | 57635 | Current | 9346M80P02 | NLR | 1013.625 | CF6 | NA | NA | 9346M80P02 | Alcoa | Rochester | 308 | 308 | 1 | seamless ring | INCO718 | OD 200.03 mm X ID 173.05 mm X H 53.98 mm | B50TF15 CL-C | 10 | 4
EGAP | 64226 | Newly | 9346M80P02 | NLR | 1013.625 | CF6 | NA | NA | 9346M80P02 | Alcoa | Rochester | 284.04 | 284.04 | 1 | seamless ring | INCO718 | OD 200.03 mm X ID 173.05 mm X H 53.98 mm | B50TF15 CL-C | 10 | 4
CHPC | 62094 | Current | 4096706-380P02 | #N/A | #N/A | T700 |  |  | TF4096706-380P02 | PCC | MTTP | N/A | N/A | 1 | flash welded ring | Inco 718 | ID:11.405 OD:14.347 HGHT:1.635 | Heat Treat | 13.7
CHPC | 62094 | Current | 5099T14P01 | NLR | 90000 | CF34 , LM500, TF34 |  |  | TF5099T14P01 | PCC | MTTP | N/A | N/A | 144 | flash welded ring | Rene 41 | ID:20.160 OD:20.970 HGHT:2.700 | Heat Treat | 24.37 | R-41
CHPC | 62094 | Current | 5121T84P02 | NLR | 2767.5 | CF34 , LM500, TF34 |  |  | TF5121T84P02 | PCC | MTTP | N/A | N/A | 80 | flash welded ring | Rene 41 | ID:20.160 OD:20.970 HGHT:2.700 | Heat Treat
CHPC | 62094 | Current | 5121T24P01 | NLR | 90000 | CF34 , LM500, TF34 |  |  | TF5121T24P01 | PCC | MTTP | N/A | N/A | 168 | flash welded ring | Rene 41 | ID:19.520 OD:20.330 HGHT:2.700 | Heat Treat | 24.7 | R-41
CHPC | 62094 | Current | 9977013-730P01 | #N/A | #N/A | LM2500+ |  |  | TF9977008-352 | PCC | MTTP | N/A | N/A | 1 | flash welded ring | Inco 718 | ID:36.138 OD:37.254 HGHT:1.836 | Heat Treat | 31.7
CHPC | 62094 | Current/NPI | 1703M32G03 | #N/A | #N/A | CF6-80E/-80C |  |  | TF9299M60P01SC | PCC | MTTP | N/A | N/A | 4 | flash welded ring | Inco 718 | ID:26.380 OD:27.850 HGHT:2.825 | Heat Treat | 38.2
CHPC | 62094 | Current/NPI | 4145T05G06 | #N/A | #N/A | CF34 | 4145T05G06 | 1 | 4126T26P06-F | PCC | Carlton | 1981.36 | 1981.36 | 1 | seamless ring | Aluminum | ID:43.885 OD:50.126 LG:6.917 | Heat Treat
CHPC | 62094 | Current | 1523M37P02 | NLR | 2107 | CFM56 |  |  | 1523M37P02 | PCC | Carlton | 389.03 | 1945.15 | 5 | seamless ring | Inco 718 | OD15.34" x ID13.40" xLG 0.59 | Heat Treat | 72.4
CHPC | 62094 | Current | 2401M49P01 | NLR | 6400 | CFM56 |  |  | FO101-396B | PCC | Carlton | N/A | N/A | 1 | seamless ring | Inco 718 | FO101-396B | Heat Treat
CHPC | 62094 | Newly/NPI | 2548M34P01 | #N/A | #N/A | Leap 1B |  |  | F0101-430B | PCC | Carlton | 9894 | 9894 | 1 | seamless ring | Inco 718+ | F0101-430B | Heat Treat | 398
CHPC | 62094 | Newly/NPI | 2548M34P01 | #N/A | #N/A | Leap 1B |  |  | 291-03 | Alcoa | Savannah | 10908 | 10908 | 1 | seamless ring | Inco 718+ | 291-03 | Heat Treat | 398
CHPC | 62094 | Newly/NPI | 2642M22P01 | #N/A | #N/A | GE9X |  |  | 2642M23P01 | Alcoa | Rancho Cucamonga | N/A | N/A | 1 | seamless ring | AMS 5706 | 2642M23P01 | Heat Treat
CHPC | 62094 | Current | 4019T38P01 | #N/A | #N/A | CF34-8 |  |  | 5127T01P01 | Alcoa | Rochester | 365.93 | 365.93 | 1 | seamless ring | Inco 718 | 5127T01P01 | Heat Treat | 15.1 | 4
CHPC | 62094 | Current/NPI | 4145T05G06 | #N/A | #N/A | CF34-8 | 4145T05G06 | 1 | 4126T27P02-F | Alcoa | Fontana | N/A | N/A | 1 | seamless ring | Aluminum | 4126T27P02-F | Heat Treat
CHPC | 62094 | Current/NPI | 4145T05G06 | #N/A | #N/A | CF34-8 | 4145T05G06 | 1 | 4126T28P02-F | Alcoa | Fontana | N/A | N/A | 1 | seamless ring | Aluminum | 4126T28P02-F | Heat Treat
CHPC | 62094 | Current | 5060T89P01 | #N/A | #N/A | T700-401; T700-701; CT7-2; CT7-9 |  |  | TF5060T89P01 | Alcoa | Rochester | 5.95 | 291.55 | 49 | seamless ring | Waspaloy | see print 5060T89 provided | Heat Treat | 0.2 | 3
CHPC | 62094 | Current | 5060T89P02 | #N/A | #N/A | T700-401; T700-701; CT7-2; CT7-8; CT7-9 |  |  | TF5060T89P02 | Alcoa | Rochester | 8.46 | 355.32 | 42 | seamless ring | Waspaloy | see print 5060T89 provided | Heat Treat | 13 | 3
CHPC | 62094 | Current | 5060T89P05 | #N/A | #N/A | T700-Kitted; CT7-2; CT7-8; CT7-9 |  |  | TF5060T89P01 | Alcoa | Rochester | 5.95 | 291.55 | 49 | seamless ring | Waspaloy | see print 5060T89 provided | Heat Treat | 0.2 | 3
CHPC | 62094 | Current | 2503M02P01 | #N/A | #N/A | GENX-1B/2B |  |  | 2301M68P01 | Alcoa | Suzhou | N/A | N/A | 1 | seamless ring | 17-4PH | 2301M68P01 | Heat Treat | 26.1 | 6
CHPC | 62094 | Current/NPI | 2311M71G01 | #N/A | #N/A | GENX |  |  | 2311M71P01 | Alcoa | Suzhou | 74.92 | 599.36 | 8 | seamless ring | 17-4PH | see print 2311M7X provided | Heat Treat | 67 | 8
CHPC | 62094 | Current/NPI | 2311M71G02 | #N/A | #N/A | GENX |  |  | 2311M71P01 | Alcoa | Suzhou | 74.92 | 599.36 | 8 | seamless ring | 17-4PH | see print 2311M7X provided
CHPC | 62094 | Current/NPI | 2311M72G01 | #N/A | #N/A | GENX |  |  | 2311M72P01 | Alcoa | Suzhou | 169.58 | 678.32 | 4 | seamless ring | 17-4PH | see print 2311M7X provided | Heat Treat | 78 | 8
CHPC | 62094 | Current/NPI | 2311M72G02 | #N/A | #N/A | GENX |  |  | 2311M72P01 | Alcoa | Suzhou | 169.58 | 678.32 | 4 | seamless ring | 17-4PH | see print 2311M7X provided
CHPC | 62094 | Newly/NPI | 2464M37P01 | NLR | 71172 | Leap-1A/C |  |  | 2464M37P01 | Frisa | Frisa | 324 |  | N/A | seamless ring | Rene 41 | ID:22.618 OD:23.534 LG:4.408 | Heat Treat | 71.3
CHPC | 62094 | Current/NPI | 2073M90G07/4007M17G01 | #N/A | #N/A | GP7200 | 4007M17G01 | 12 | TZ-9382 | Mettis | Mettis | N/A | N/A | 1 | seamless ring | Aluminum | TZ-9382 | Heat Treat
CHPC | 62094 | Current/NPI | 2073M91G07/4007M17G01 | #N/A | #N/A | GP7200 | 4007M17G01 | 5 | TZ-9382 | Mettis | Mettis | N/A | N/A | 1 | seamless ring | Aluminum | TZ-9382 | Heat Treat
CHPC | 62094 | Current/NPI | 2073M92G07/4007M17G01 | #N/A | #N/A | GP7200 | 4007M17G01 | 7 | TZ-9382 | Mettis | Mettis | N/A | N/A | 1 | seamless ring | Aluminum | TZ-9382 | Heat Treat
CHPC | 62094 | Current/NPI | 2073M93G07/4007M17G01 | #N/A | #N/A | GP7200 | 4007M17G01 | 9 | TZ-9382 | Mettis | Mettis | N/A | N/A | 1 | seamless ring | Aluminum | TZ-9382 | Heat Treat
CHPC | 62094 | Current/NPI | 2073M94G07/4007M17G01 | #N/A | #N/A | GP7200 | 4007M17G01 | 9 | TZ-9382 | Mettis | Mettis | N/A | N/A | 1 | seamless ring | Aluminum | TZ-9382 | Heat Treat
CHPC | 62094 | Current/NPI | 2073M95G07/4007M17G01 | #N/A | #N/A | GP7200 | 4007M17G01 | 7 | TZ-9382 | Mettis | Mettis | N/A | N/A | 1 | seamless ring | Aluminum | TZ-9382 | Heat Treat
CHPC | 62094 | Current/NPI | 2073M96G07/4007M17G01 | #N/A | #N/A | GP7200 | 4007M17G01 | 5 | TZ-9382 | Mettis | Mettis | N/A | N/A | 1 | seamless ring | Aluminum | TZ-9382 | Heat Treat
CHPC | 62094 | Current/NPI | 4145T05G06 | #N/A | #N/A | CF34-8 | 4145T05G06 | 15 | PF-4145T01 | Forge de Bolone | Forge de Bolone | N/A | N/A | 1 | seamless ring | Aluminum | PF-4145T01 | Heat Treat
CHPC | 62094 | Current/NPI | 4145T05G06 | #N/A | #N/A | CF34-8 | 4145T05G06 | 15 | PF-4145T03 | Forge de Bolone | Forge de Bolone | N/A | N/A | 1 | seamless ring | Aluminum | PF-4145T03 | Heat Treat
CHPC | 62094 | Current/NPI | 4145T05G06 | #N/A | #N/A | CF34-8 | 4145T05G06 | 30 | PF-4131T28 | Forge de Bolone | Forge de Bolone | N/A | N/A | 1 | seamless ring | Aluminum | PF-4131T28 | Heat Treat
SHENYANG LIMING AERO-ENGINE (GROUP) CORPORATION LTD. | 24185 | Newly awarded part | 1523M37P02 | NLR | 2107 | CFM56 | 1523M37P02 | 1 | 1523M37P02 | PCC | Carlton |  | 1945 | 5 | seamless ring | INCO718 | forge to protect: 15.34" OD x 13.40" ID x .59" long, ships as 1=5 pc sleeve at 3.90" min length | solution and age heat treated per B50TF15 class C | 72.4
SHENYANG LIMING AERO-ENGINE (GROUP) CORPORATION LTD. | 24185 | Current | 17A148-735P01 | NLR | 54666 | CFM56 | 17A148-735P01 | 1 | 17A148-735P01 | PCC | Carlton |  | 3194 | 7 | seamless ring | L605 | forge to protect: 23.585" OD x 22.845" ID x .36" long, ships as 1=7 pc sleeve at 4.38" min length | solution heat treated per AMS 5759 | 28.5
SHENYANG LIMING AERO-ENGINE (GROUP) CORPORATION LTD. | 24185 | Current | 1804M44P03 | NLR | 1783 | GE90 | 1804M44P03 | 1 | 1804M44P03 | PCC | Carlton |  | 16344 | 60 | seamless ring | RENE41 | forge to protect: 31.30" OD x 28.00" ID x 7.50" long | mill anneal, solution and age heat treated per B50TF110 class D | 479.3
SHENYANG LIMING AERO-ENGINE (GROUP) CORPORATION LTD. | 24185 | Current | 1963M17P01 | #N/A | #N/A | GE90 | 1963M17P01 | 1 | 1963M17P01 | PCC | Carlton |  | 1475 | 3 | seamless ring | 17-4PH | forge to protect: 23.98" OD x 22.66" ID x 1.24" long, ships as 1=3 pc sleeve at 4.42" min length | solution, sub ambient cool and age heat treated per AMS 2759 | 105.4
SHENYANG LIMING AERO-ENGINE (GROUP) CORPORATION LTD. | 24185 | Newly awarded part | 2480M91G01 | #N/A | #N/A | Passport | 2480M91P01 | 1 | 2475M27P01 | PCC | Carlton |  | 2331 | 1 | seamless ring | 7075 AL | per GE revision A drawing | solution and age heat treated per AMS 4141
SHENYANG LIMING AERO-ENGINE (GROUP) CORPORATION LTD. | 24185 | Current | 9365M24P02 | #N/A | #N/A | CF6 | 9365M24P02 | 1 | 4013083-508P04-CFW | PCC | Carlton |  | 5063 | 4 | seamless ring | INCO718 | per GE revision F drawing | solution and age heat treated per C50TF37 class D | 67.5 | 12
SHENYANG LIMING AERO-ENGINE (GROUP) CORPORATION LTD. | 24185 | Current | 1782M21P01 | #N/A | #N/A | CF6 | 1782M21P01 | 1 | 4013522-245P01 | PCC | Carlton |  | 833 | 1 | seamless ring | INCO718 | per GE revision B drawing | solution and age heat treated per C50TF103 class B | 72.4
SHENYANG LIMING AERO-ENGINE (GROUP) CORPORATION LTD. | 24185 | Current | 1963M30G01 | #N/A | #N/A | GE90 | 1963M30P01 | 1 | 4013522-346P01 | PCC | Carlton |  | 3366 | 1 | seamless ring | INCO718 | per GE revision C drawing | solution and age heat treated per B50TF15 class F | 128
SHENYANG LIMING AERO-ENGINE (GROUP) CORPORATION LTD. | 24185 | Current | L44628G04 | #N/A | #N/A | LM6000 | L44628P02 | 1 | L44628G04/G06-3 | PCC | Carlton |  | 552 | 1 | seamless ring | 6061 AL | forge to protect: 36.19" OD x 29.72" ID x 3.51" long | solution and age heat treated per AMS 2772 | 142.3
SHENYANG LIMING AERO-ENGINE (GROUP) CORPORATION LTD. | 24185 | Current | L44628G04 | #N/A | #N/A | LM6000 | L44628P01 | 1 | L44628G06-2 | PCC | Carlton |  | 187 | 1 | seamless ring | 6061 AL | forge to protect: 35.75" OD x 31.83" ID x .82" long | solution and age heat treated per AMS 2772 | 142.3
SHENYANG LIMING AERO-ENGINE (GROUP) CORPORATION LTD. | 24185 | Current | L44628G06 | NLR | 265 | LM6000 | L44628P02 | 1 | L44628G04/G06-3 | PCC | Carlton |  | 552 | 1 | seamless ring | 6061 AL | forge to protect: 36.19" OD x 29.72" ID x 3.51" long | solution and age heat treated per AMS 2772 | 142.3
SHENYANG LIMING AERO-ENGINE (GROUP) CORPORATION LTD. | 24185 | Current | L44628G06 | NLR | 265 | LM6000 | L44628P01 | 1 | L44628G06-2 | PCC | Carlton |  | 187 | 1 | seamless ring | 6061 AL | forge to protect: 35.75" OD x 31.83" ID x .82" long | solution and age heat treated per AMS 2772 | 142.3
SHENYANG LIMING AERO-ENGINE (GROUP) CORPORATION LTD. | 24185 | Newly awarded part | 2468M79G01 | NLR | 1977 | Leap-1A/C | 2468M79P02 | 1 | 2468M79P02.000R | PCC | Carlton |  | 2006 | 1 | seamless ring | INCO718 | forge to protect: 24.908" OD x 20.599" ID x 1.758" long | mill annealed per B50TF15 class F | 235.8
SHENYANG LIMING AERO-ENGINE (GROUP) CORPORATION LTD. | 24185 | Current | 2428M60G01 | NLR | 2248 | CFM56 | 9977013-69703 | 1 | 4013522-239P03-FA | Frisa | Frisa |  | NA | 1 | seamless ring |  | 4013522-239P03-FA |  | 83.27
SHENYANG LIMING AERO-ENGINE (GROUP) CORPORATION LTD. | 24185 | Current | 2070M43G01 | #N/A | #N/A | CF34-10 | 2070M43P01 | 1 | 4013522-317P01 | Frisa | Frisa |  | NA | 1 | seamless ring | INCO718 | 4013522-317P01 |  | 54 | 8
SHENYANG LIMING AERO-ENGINE (GROUP) CORPORATION LTD. | 24185 | Newly awarded part | 2521M46P01 | NLR | 3037 | Leap-1B | 2521M46P01 | 1 | 2521M46P01-GATD | GATD | GATD |  | 1640 | NA | seamless ring | Hs188 | 2521M46P01-FRG | Forging, Heat treat | 104.4
SHENYANG LIMING AERO-ENGINE (GROUP) CORPORATION LTD. | 24185 | Newly awarded part | 2548M16G01 | NLR | 3037 | Leap-1B | 2548M16P02 | 1 | 2548M16G01.003R | ALCOA | Rochester |  | 743 | NA | seamless ring | GTD222 | Forge to Protect - 13.610 OD x 11.640 ID x 0.920 LG | Heat treat, Parting | 40.7
SHENYANG LIMING AERO-ENGINE (GROUP) CORPORATION LTD. | 24185 | Current | 2087M40P01 | NLR | 197 | GP7200 | 2087M40P01 | 1 | 2047M17P01 | ALCOA | Rancho Cucamonga |  | NA | 1 | seamless ring | INCO718 | 2047M17P01 |  | 97 | 8
SHENYANG LIMING AERO-ENGINE (GROUP) CORPORATION LTD. | 24185 | Newly awarded part | 2070M18G03 | #N/A | #N/A | CF34-10 | 2070M18P01 | 1 | 2070M18P01 | ALCOA | Rancho Cucamonga |  | NA | 1 | seamless ring |  | 2070M18P01 |  | 1139 | 19.5
SHENYANG LIMING AERO-ENGINE (GROUP) CORPORATION LTD. | 24185 | Current | 9977013-967P01 | #N/A | #N/A | CF6-80E | 9977013-967P01 | 1 | 4013436-607P01 | ALCOA | Rancho Cucamonga |  | NA | 1 | seamless ring | INCO718 | 4013436-607P01 |  |  | 12
SHENYANG LIMING AERO-ENGINE (GROUP) CORPORATION LTD. | 24185 | Newly awarded part | 2449M71G01 | #N/A | #N/A | GE90-115B | 2449M71P01 | 1 | 4013700-154P02 | ALCOA | Rancho Cucamonga |  | NA | 1 | seamless ring |  | 4013700-154P02 |  | 1488 | 14
SHENYANG LIMING AERO-ENGINE (GROUP) CORPORATION LTD. | 24185 | Current | 1639M33P01 | #N/A | #N/A | CF6 | 1639M33P01 | 1 | 1639M33P01 | ALCOA | Suzhou |  | NA | 1 | seamless ring |  | 1639M33P01 |  | 9.1 | 3
SHENYANG LIMING AERO-ENGINE (GROUP) CORPORATION LTD. | 24185 | Current | 1962M75P02 | NLR | 614 | GE90 | 1962M75P02 | 1 | 1962M75P02 | ALCOA | Suzhou |  | NA | 1 | seamless ring | INCO718 | 1962M75P02 |  | 70 | 6
SHENYANG LIMING AERO-ENGINE (GROUP) CORPORATION LTD. | 24185 | Current | 1963M29P01 | #N/A | #N/A | GE90 | 1963M29P01 | 1 | 1963M29P01 | ALCOA | Suzhou |  | NA | 1 | seamless ring | 17-4PH | 1963M29P01 |  | 53.1 | 7
SHENYANG LIMING AERO-ENGINE (GROUP) CORPORATION LTD. | 24185 | Current | 1963M36P02 | #N/A | #N/A | GE90 | 1963M36P02 | 1 | 1963M36P02 | ALCOA | Suzhou |  | NA | 1 | seamless ring | INCO718 | 1963M36P02 |  | 132 | 8
SHENYANG LIMING AERO-ENGINE (GROUP) CORPORATION LTD. | 24185 | Current | 2301M66P02 | #N/A | #N/A | GEnx | 2301M66P02 | 1 | 2301M66P02 | ALCOA | Suzhou |  | NA | 1 | seamless ring | INCO 718 | 2301M66P02 |  |  | 6
SHENYANG LIMING AERO-ENGINE (GROUP) CORPORATION LTD. | 24185 | Current | 2370M26P01 | #N/A | #N/A | GEnx | 2370M26P01 | 1 | 2357M14P01 | ALCOA | Suzhou |  | NA | 1 | seamless ring | 17-4PH | 2357M14P01 |  | 72.6 | 8
SHENYANG LIMING AERO-ENGINE (GROUP) CORPORATION LTD. | 24185 | Current | 9365M24P02 | #N/A | #N/A | CF6 | 9365M24P02 | 1 | 4013083-508P04-FRSZ | ALCOA | Suzhou |  | NA | 4 | seamless ring |  | 4013083-508P04-FRSZ |  | 67.5 | 12
SHENYANG LIMING AERO-ENGINE (GROUP) CORPORATION LTD. | 24185 | Current | 1538M56P01 | NLR | 172.125 | CF6 | 1538M56P01 | 1 | 4013287-081P04 | ALCOA | Suzhou |  | NA | 1 | seamless ring | Ti6Al4V | 4013287-081P04 |  | 59.5 | 8
SHENYANG LIMING AERO-ENGINE (GROUP) CORPORATION LTD. | 24185 | Current | 1472M33G03 | #N/A | #N/A | CF6-80C2 | 1472M31P02 | 1 | 4013287-519P02 | ALCOA | Suzhou |  | NA | 1 | seamless ring | Ti6Al4V | 4013287-519P02 |  | 50 | 8
SHENYANG LIMING AERO-ENGINE (GROUP) CORPORATION LTD. | 24185 | Current | 1649M23G03 | #N/A | #N/A | CF6 | 1649M18P01 | 1 | 4013436-659P01 | ALCOA | Suzhou |  | NA | 1 | seamless ring | Ti6Al4V | 4013436-659P01 |  | 50 | 8
SHENYANG LIMING AERO-ENGINE (GROUP) CORPORATION LTD. | 24185 | Current | 2428M60G01 | NLR | 2248 | CFM56 | 9977010-855P01 | 1 | 4013522-238P01 | ALCOA | Suzhou |  | NA | 1 | seamless ring | INCO909 | 4013522-238P01 |  | 83.27
SHENYANG LIMING AERO-ENGINE (GROUP) CORPORATION LTD. | 24185 | Current | 2070M43G01 | #N/A | #N/A | CF34-10 | 2070M43P02 | 1 | 4013522-316P02 | ALCOA | Suzhou |  | NA | 1 | seamless ring |  | 4013522-316P02 |  | 54 | 8
SHENYANG LIMING AERO-ENGINE (GROUP) CORPORATION LTD. | 24185 | Current | 4013522-324P01 | #N/A | #N/A | CF34-10 | 4013522-324P01 | 1 | 4013522-323P02 | ALCOA | Suzhou |  | NA | 1 | seamless ring |  | 4013522-323P02 |  | 174 | 8
SHENYANG LIMING AERO-ENGINE (GROUP) CORPORATION LTD. | 24185 | Current | 1962M98P01 | #N/A | #N/A | GE90 | 1962M98P01 | 1 | 4013522-343P01 | ALCOA | Suzhou |  | NA | 1 | seamless ring | INCO718 | 4013522-343P01 |  | 79 | 7
SHENYANG LIMING AERO-ENGINE (GROUP) CORPORATION LTD. | 24185 | Newly awarded part | L47834P01 | NLR | 318 | LM6000 | L47834P01 | 1 | L47834P01 | ALCOA | Suzhou |  | NA | 4 | seamless ring |  | L47834P01 |  | 66 | 8
SHENYANG LIMING AERO-ENGINE (GROUP) CORPORATION LTD. | 24185 | Newly awarded part | 2468M79G01 | NLR | 1977 | Leap-1A/C | 2468M79P01 | 1 | 2468M79P01.000R | ALCOA | Suzhou |  | NA | NA | seamless ring |  | 2468M79P01.000R |  | 235.8
SHENYANG LIMING AERO-ENGINE (GROUP) CORPORATION LTD. | 24185 | Newly awarded part | 2521M46P01 | NLR | 3037 | Leap-1B | 2521M46P01 | 1 | 2521M46P01-SZ | ALCOA | Suzhou |  | NA | NA | seamless ring |  | 2521M46P01-SZ |  | 104.4
SHENYANG LIMING AERO-ENGINE (GROUP) CORPORATION LTD. | 24185 | Newly awarded part | 2521M49P01 | NLR | 3037 | Leap-1B | 2521M49P01 | 1 | 2521M49P01.000R | ALCOA | Suzhou |  | NA | NA | seamless ring |  | 2521M49P01.000R
SHENYANG LIMING AERO-ENGINE (GROUP) CORPORATION LTD. | 24185 | Newly awarded part | 2548M16G01 | NLR | 3037 | Leap-1B | 2548M16P01 | 1 | 2548M16G01.002R | PCC | Carlton |  | NA | NA | seamless ring |  | 2548M16G01.002R |  | 40.7
SHENYANG LIMING AERO-ENGINE (GROUP) CORPORATION LTD. | 24185 | Newly awarded part | 2552M51G06 | #N/A | #N/A | LEAP 1B | 2552M51P07 | 1 | 4013726-337P03 | ALCOA | Suzhou |  | NA | NA | seamless ring | I783 | 4013726-337P03 |  | 157.5
SHENYANG LIMING AERO-ENGINE (GROUP) CORPORATION LTD. | 24185 | Newly awarded part | 2552M51G06 | #N/A | #N/A | LEAP 1B | 2552M51P02 | 1 | 4013726-338P02 | ALCOA | Suzhou |  | NA | NA | seamless ring | I718 | 4013726-338P02 |  | 157.5
SHENYANG LIMING AERO-ENGINE (GROUP) CORPORATION LTD. | 24185 | Newly awarded part | 2596M82G01 | NLR | 1977 | Leap-1A/C | 2596M82P01 | 1 | 2596M82G01.002R | ALCOA | Suzhou |  | NA | NA | seamless ring |  | 2596M82G01.002R |  | 198.5
SHENYANG LIMING AERO-ENGINE (GROUP) CORPORATION LTD. | 24185 | Current | 2070M48P03 | #N/A | #N/A | CF34-10 | 2070M48P03 | 1 | 2070M48P01 | Welded Ring Products | WRP |  | NA | 1 | FBWR | INCO718 | 2070M48P01 |  | 11.16
SHENYANG LIMING AERO-ENGINE (GROUP) CORPORATION LTD. | 24185 | Current | 2428M60G01 | NLR | 2248 | CFM56 | 9977013-69703 | 1 | 4013522-239P03-WRP | Welded Ring Products | WRP |  | NA | 1 | FBWR | INCO718 | 4013522-239P03-WRP |  | 83.27
SHENYANG LIMING AERO-ENGINE (GROUP) CORPORATION LTD. | 24185 | Current | 1708M35P04 | NLR | 20000 | GE90 | 1708M35P03 | 1 | 1708M35P01 | PCC | MTTP |  | NA | 273 | FBWR | RENE41 | 1708M35P01 | heat treat | 96.3
SHENYANG LIMING AERO-ENGINE (GROUP) CORPORATION LTD. | 24185 | Current | 1708M35P03 | NLR | 100800 | GE90 | 1708M35P03 | 1 | 1708M35P01 | PCC | MTTP |  | NA | 273 | FBWR | RENE41 | 1708M35P01 | heat treat | 96.3
SHENYANG LIMING AERO-ENGINE (GROUP) CORPORATION LTD. | 24185 | Current | 1708M40P04 | NLR | 217000 | GE90 | 1708M40P04 | 1 | 1708M40P01 | PCC | MTTP |  | NA | 581 | FBWR | RENE41 | 1708M40P01 | heat treat | 97.2
SHENYANG LIMING AERO-ENGINE (GROUP) CORPORATION LTD. | 24185 | Current | 1708M40P05 | NLR | 4800 | GE90 | 1708M40P04 | 1 | 1708M40P01 | PCC | MTTP |  | NA | 581 | FBWR | RENE41 | 1708M40P01 | heat treat | 97.2
SHENYANG LIMING AERO-ENGINE (GROUP) CORPORATION LTD. | 24185 | Current | 1778M48P02 | #N/A | #N/A | LM2500 | 1778M48P02 | 1 | 1778M48P02 | PCC | MTTP |  | NA | 432 | FBWR | RENE41 RGP09 | 1778M48P02 | heat treat | 103 | 103
SHENYANG LIMING AERO-ENGINE (GROUP) CORPORATION LTD. | 24185 | Current | 1778M49P01 | #N/A | #N/A | CF6 | 1778M48P02 | 1 | 1778M48P02 | PCC | MTTP |  | NA | 432 | FBWR | RENE41 RGP09 | 1778M48P02 | heat treat | 103 | 103
SHENYANG LIMING AERO-ENGINE (GROUP) CORPORATION LTD. | 24185 | Current | 17A190-540P01 | #N/A | #N/A | CFM56 | 17A190-540P01 | 1 | 17A190-540P01 | PCC | MTTP |  | NA | 8 | FBWR | H188 | 17A190-540P01 | heat treat | 44.28
SHENYANG LIMING AERO-ENGINE (GROUP) CORPORATION LTD. | 24185 | Current | 2084M10P02 | #N/A | #N/A | CF34-10 | 2084M10P02 | 1 | 2084M10P02 | PCC | MTTP |  | NA | 295 | FBWR | RENE41 | 2084M10P02 | heat treat | 55.74
SHENYANG LIMING AERO-ENGINE (GROUP) CORPORATION LTD. | 24185 | Current | 2344M29P01 | #N/A | #N/A | GEnx | 2344M29P01 | 1 | 2344M29P01 | PCC | MTTP |  | NA | 1 | FBWR | INCO718 | 2344M29P01 | heat treat | 70 | 6
SHENYANG LIMING AERO-ENGINE (GROUP) CORPORATION LTD. | 24185 | Current | 9207M43P01 | NLR | 1399.5 | CF6 | 9207M43P01 | 1 | 9207M43P01 | PCC | MTTP |  | NA | 1 | FBWR | HAST-X | 9207M43P01 | heat treat | 18.83
SHENYANG LIMING AERO-ENGINE (GROUP) CORPORATION LTD. | 24185 | Current | 9283M70G07 | #N/A | #N/A | CF6 | 9283M70G07 | 1 | 9283M70G07 | PCC | MTTP |  | NA | 432 | FBWR | RENE41 RGP11 | 9283M70G07 | heat treat
SHENYANG LIMING AERO-ENGINE (GROUP) CORPORATION LTD. | 24185 | Current | 9374M75G04 | NLR | 13117 | CF6 | 9374M75G04 | 1 | 9374M75G04 | PCC | MTTP |  | NA | 189 | FBWR | RENE41 RGP12 | 9374M75G04 | heat treat | 62
SHENYANG LIMING AERO-ENGINE (GROUP) CORPORATION LTD. | 24185 | Current | 9523M21P01 | #N/A | #N/A | CFM56 | 9523M21P01 | 1 | 9523M21P01 | PCC | MTTP |  | NA | 221 | FBWR | R41RGP03 | 9523M21P01 | heat treat | 80
SHENYANG LIMING AERO-ENGINE (GROUP) CORPORATION LTD. | 24185 | Newly awarded part | 2464M37P01 | NLR | 71172 | Leap-1A/C | 2464M37P01 | 1 | 2464M37P01 | PCC | MTTP |  | NA | 144 | FBWR | RENE41 | 2464M37P01 | heat treat | 71.3
SAM (Suzhou) CO.,Ltd | 44553 | Current | 4126T00G14 | #N/A | #N/A | CF34-8C | 4126T26P05 | 1 | 4126T26-F | GATD | GATD | NA | NA | 1 | seamless ring | Aluminium | GE Print | Heat Treat | 804.9
SAM (Suzhou) CO.,Ltd | 44553 | Current | 4126T00G14 | #N/A | #N/A | CF34-8C | 4126T27P02 | 1 | 4126T27-F | GATD | GATD | NA | NA | 1 | seamless ring | Aluminium | GE Print | Heat Treat | 804.9
SAM (Suzhou) CO.,Ltd | 44553 | Current | 4126T00G14 | #N/A | #N/A | CF34-8C | 4126T28P02 | 1 | 4126T28-F | GATD | GATD | NA | NA | 1 | seamless ring | Aluminium | GE Print | Heat Treat | 804.9
SAM (Suzhou) CO.,Ltd | 44553 | Current | 2424M68G01 2424M69G01 | #N/A | #N/A | GENX | 2424M68G01 2424M69G01 | 1 | BF-AMS4928-01 | Frisa | Frisa | NA | NA | 10 | seamless ring | Titanium | OD34.449"ID32.205"H9.961" | Heat Treat
SAM (Suzhou) CO.,Ltd | 44553 | Current | 2621M60G01 2621M61G01 | #N/A | #N/A | GENX | 2621M60G01 2621M61G01 | 1 | BF-AMS4928-02 | Frisa | Frisa | NA | NA | 16 | seamless ring | Titanium | OD32.48"ID30.276"H9.252" | Heat Treat
SAM (Suzhou) CO.,Ltd | 44553 | Current | 2621M62G01 | #N/A | #N/A | GENX | 2621M62G01 | 1 | BF-AMS4928-04 | Frisa | Frisa | NA | NA | 16 | seamless ring | Titanium | OD31.732"ID29.488"H9.134" | Heat Treat
SAM (Suzhou) CO.,Ltd | 44553 | Current | 2621M63G01 | #N/A | #N/A | GENX | 2621M63G01 | 1 | BF-AMS4928-05 | Frisa | Frisa | NA | NA | 16 | seamless ring | Titanium | OD31.89"ID29.646"H10.472" | Heat Treat
SAM (Suzhou) CO.,Ltd | 44553 | Current | 2621M64G01 2621M65G01 | #N/A | #N/A | GENX | 2621M64G01 2621M65G01 | 1 | BF-AMS4928-03 | Frisa | Frisa | NA | NA | 16 | seamless ring | Titanium | OD32.283"ID30.039H10.315" | Heat Treat
SAM (Suzhou) CO.,Ltd | 44553 | Newly Awarded | 2474M19G01 2474M21G01 | #N/A | #N/A | LEAP 1B | 2474M19G01 2474M21G01 | 1 | BF-AMS4928-21 | GATD | GATD | 221 | 1768 | 8 | seamless ring | Titanium | OD24.016"ID22.363"H3.544" | Heat Treat
SAM (Suzhou) CO.,Ltd | 44553 | Newly Awarded | 2474M22G01 2474M23G01 | #N/A | #N/A | LEAP 1B | 2474M22G01 2474M23G01 | 1 | BF-AMS4928-22 | GATD | GATD | 199 | 1592 | 8 | seamless ring | Titanium | OD22.166"ID20.552"H3.544" | Heat Treat
SAM (Suzhou) CO.,Ltd | 44553 | Newly Awarded | 2474M22G02 2474M23G02 | #N/A | #N/A | LEAP 1B | 2474M22G02 2474M23G02 | 1 | BF-AMS4928-23 | GATD | GATD | 203 | 1624 | 8 | seamless ring | Titanium | OD21.457"ID19.804"H3.544" | Heat Treat
SAM (Suzhou) CO.,Ltd | 44553 | Newly Awarded | 2474M22G03 2474M23G03 | #N/A | #N/A | LEAP 1B | 2474M22G03 2474M23G03 | 1 | BF-AMS4928-24 | GATD | GATD | 189 | 1512 | 8 | seamless ring | Titanium | OD21.063"ID19.449"H3.544" | Heat Treat
SAM (Suzhou) CO.,Ltd | 44553 | Newly Awarded | 2474M22G04 2474M23G04 | #N/A | #N/A | LEAP 1B | 2474M22G04 2474M23G04 | 1 | BF-AMS4928-25 | GATD | GATD | 203 | 1624 | 8 | seamless ring | Titanium | OD21.693"ID20.079"H3.544" | Heat Treat
SAM (Suzhou) CO.,Ltd | 44553 | Newly Awarded | 2462M89G01 2462M90G01 | #N/A | #N/A | LEAP 1A/1C | 2462M89G01 2462M90G01 | 1 |  | GATD | GATD | 47.98 | NA | na | seamless ring | Titanium | leap
SAM (Suzhou) CO.,Ltd | 44553 | Newly Awarded | 2474M24G01 2474M25G01 | #N/A | #N/A | LEAP 1A/1C | 2474M24G01 2474M25G01 | 1 |  | GATD | GATD | 96 | NA | na | seamless ring | Titanium | leap
SAM (Suzhou) CO.,Ltd | 44553 | Newly Awarded | 2474M24G02 2474M23G02 | #N/A | #N/A | LEAP 1A/1C | 2474M24G02 2474M23G02 | 1 |  | GATD | GATD | 97 | NA | na | seamless ring | Titanium | leap
SAM (Suzhou) CO.,Ltd | 44553 | Newly Awarded | 2474M24G03 2474M25G03 | #N/A | #N/A | LEAP 1A/1C | 2474M24G03 2474M25G03 | 1 |  | GATD | GATD | 94 | NA | na | seamless ring | Titanium | leap
SAM (Suzhou) CO.,Ltd | 44553 | Newly Awarded | 2474M24G04 2474M25G04 | #N/A | #N/A | LEAP 1A/1C | 2474M24G04 2474M25G04 | 1 |  | GATD | GATD | 96 | NA |  | seamless ring | Titanium | leap
SAM (Suzhou) CO.,Ltd | 44553 | Current | 4126T12G04 | #N/A | #N/A | CF34-8E | 4126T12G04 | 1 | 4126T11P01 | Wuxi | Wuxi | NA | NA |  | seamless ring | Titanium | GE Print | Heat Treat
SAM (Suzhou) CO.,Ltd | 44553 | Current | 6030T56G03 | #N/A | #N/A | CF34-3 | 6030T56G03 | 1 | 4028T43P02/4028T65P02 | PCC | Carlton | 1515.81/590 | 1515.81/591 | 1 | seamless ring | Titanium | GE Print | Heat Treat | 6.6
FAST | 58714 | Current | 2090M10G01 | #N/A | #N/A | GE90 | 2090M10P01 | 1 | 4013703-322P01 | PCC | MTTP | 2166.07 |  | 1 | flash welded ring | Inco 718 | GE DWG NO. 4013703-322 |  | 82 | 12
FAST | 58714 | Current | 2090M10G01 | #N/A | #N/A | GE90 | 2090M10P02 | 1 | 4013703-323P01 | PCC | MTTP | 2883.39 |  | 1 | flash welded ring | Inco 718 | GE DWG NO. 4013703-323 |  | 82 | 12
FAST | 58714 | Current | 2090M10G01 | #N/A | #N/A | GE90 | 2090M10P03 | 1 | 4013703-324P01 | PCC | MTTP | 4108.25 |  | 1 | flash welded ring | Rene 41 | GE DWG NO. 4013703-324 |  | 82 | 12
FAST | 58714 | Current | 4013522-333P01/P02 | #N/A | #N/A |  | 4013522-333P01/P02 | 1 | 4013522-333 | PCC | MTTP | 2698.7 |  | 1 | flash welded ring | Inco 718 | GE DWG NO. 4013522-333 |  | 86.87
FAST | 58714 | Current | 2449M71G01 | #N/A | #N/A |  | 2449M71P02 | 1 | 4013436-854P01 | Alcoa | Suzhou | 550 |  | 1 | seamless ring | 440SST | GE DWG NO. 4013436-854 |  | 1488 | 14
FAST | 58714 | Current | 2483M03G01 | #N/A | #N/A |  | 2483M03P02 | 1 | 9977014-101P01 | Alcoa | Suzhou | 465 | 465 | 1 | seamless ring | 440SST | GE print
FAST | 58714 | Current | L57338G01 | #N/A | #N/A |  | L57338P02 | 1 | L57348P01 | Alcoa | Suzhou | 542 |  | 1 | seamless ring | Inco 718 | 9.9min X 9.23min X2.02 min
FAST | 58714 | Current | 1962M66G01 | #N/A | #N/A |  | 1687M39P02 | 1 | 1687M39P02 | Alcoa | Suzhou | 192 |  | 1 | seamless ring | 440SST | 10.62 X9.92 X1.98
FAST | 58714 | Current | 1962M66G01 | #N/A | #N/A |  | 1962M66P01 | 1 | 1962M66P01 | Alcoa | Suzhou | 289 |  | 1 | seamless ring | 64Ti | 10.85min X8.75max X1.25min
FAST | 58714 | Newly | 2469M60G01 | NLR | 1977 | Leap-1A/C | 2469M63P01 | 1 | 2469M63P01 | Alcoa | Suzhou | 733 |  | 1 | seamless ring | 440SST | 201X179X55mm
FAST | 58714 | Newly | 2555M49G04 | NLR | 1977 | Leap-1A/C | 2555M49G04.004R | 1 | 2555M49G04.004R | PCC | Carlton | 3058 | 3058 | 1 | seamless ring | GTD222 | 18.43 OD X 14.07 ID X 1.83 L with a min clean-up of 0.06 inch per surface |  | 183.3
FAST | 58714 | Newly | 2555M49G04 | NLR | 1977 | Leap-1A/C | 2555M49G04.003R | 1 | 2555M49G04.003R | Alcoa | Suzhou | 690 |  | 1 | seamless ring | 718plus | 316X256X30.2 mm |  | 183.3
FAST | 58714 | Newly | 2548M11G05 | NLR | 3037 | Leap-1B | 2548M11G05.003R | 1 | 2548M11G05.003R | Alcoa | Suzhou | 733 |  | 1 | seamless ring | 718plus | 310.3X240.9X41 mm |  | 73.1
FAST | 58714 | Newly | 2548M11G05 | NLR | 3037 | Leap-1B | 2548M11G05.002C | 1 | 2548M11G05.002C | PCC | Carlton | 3093 | 3093 | 1 | seamless ring | GTD222 | 17.88 OD X 13.81 ID X 2.13 L with a min clean-up of 0.06 inch per surface |  | 73.1
FAST | 58714 | Newly | 2363M55G01 | NLR | 1092 | GENX | 2363M55P01 | 1 | 2363M55P01 | Alcoa | Rochester | 324 |  | 1 | seamless ring | AMS5643 | φ25“×φ20.4”×1.35“ |  | 47.5 | 8
FAST | 58714 | Newly | 2363M55G01 | NLR | 1092 | GENX | 2363M55P02 | 1 | 2363M55P02 | Alcoa | Rochester | 291 |  | 1 | seamless ring | AMS5643 | φ22”×φ17.75“×1.6” |  | 47.5 | 8
FAST | 58714 | Newly | 2542M43P02 | #N/A | #N/A |  | 2542M43P02 | 1 | 2542M43P02 | GATD | GATD | 50 |  | 1 | seamless ring | 440SST | 210X173X51mm
FAST | 58714 | Newly | 2469M75P01 | NLR | 3954 | Leap-1A/C | 2469M75P01 | 1 | 2469M75P01 | GATD | GATD | 52 |  | 1 | seamless ring | 440SST | 220X183X51mm
FAST | 58714 | Newly | 2647M26G01 | #N/A | #N/A |  | 2647M26P02 | 1 | 2647M26P02 | GATD | GATD | 360 |  | 1 | seamless ring | 440SST | 612X567X56.1 mm
FAST | 58714 | Current | 1962M97G01 | #N/A | #N/A |  | 1962M97P01 | 1 | 1962M97P01 | PCC | MTTP | 818 |  | 1 | flash welded ring | Inco 718 | Φ17.838/Φ16.298x1.52 |  | 26.7 | 6
FAST | 58714 | Current | 1962M97G01 | #N/A | #N/A |  | 1962M97P02 | 1 | 1962M97P02 | PCC | MTTP | 952 |  | 1 | flash welded ring | Inco 718 | Φ18.276/Φ15.826x1.065 |  | 26.7 | 6
FAST | 58714 | Current | 1962M97G01 | #N/A | #N/A |  | 1962M97P03 | 1 | 1962M97P03 | PCC | MTTP | 702 |  | 1 | flash welded ring | Inco 718 | Φ19.138/Φ17.598x1.22 |  | 26.7 | 6
FAST | 58714 | Current | 2040M10G02 | #N/A | #N/A |  | 2123M29P01 | 1 | 2123M29P01 | PCC | Carlton | 1235 | 617.5 | 2 | seamless ring | Inco 718 | GE print
FAST | 58714 | Current | 2370M25G01 | #N/A | #N/A |  | 2370M25P01 | 1 | 4013510-100P01 | PCC | Carlton | 7843 |  | 1 | seamless ring | 64TI | GE DWG NO. 4013510-100P01 |  | 189 | 10
FAST | 58714 | Current | 2302M40G01 | #N/A | #N/A |  | 2302M40P01 | 1 | 4013703-931P01 | Alcoa | Rancho Cucamonga | 15051 |  | 1 | seamless ring | 64TI | GE DWG NO. 4013703-931P01 |  | 677 | 12
FAST | 58714 | Current | 2302M40G01 | #N/A | #N/A |  | 2302M40P02 | 1 | 4013536-295P01 | Alcoa | Suzhou | 487 | 487 | 1 | seamless ring | 440 | GE Print |  | 677 | 12
FAST | 58714 | Current | 2337M24G01 | #N/A | #N/A |  | 2337M24P01 | 1 | 4013536-329P01 | Alcoa | Rancho Cucamonga | 13700 |  | 1 | seamless ring | 64TI | GE DWG NO. 4013536-329P01 |  | 599 | 12
FAST | 58714 | Current | 2302M90G04 | #N/A | #N/A |  | 2302M90P02 | 1 | 4013522-436P03 | Alcoa | Rancho Cucamonga | 29118 |  | 1 | seamless ring | Rene41 | GE DWG NO. 4013522-436P03 |  | 859 | 12
FAST | 58714 | Current | 2460M70G01/02 | #N/A | #N/A |  | 2460M70P01 | 1 | 4013725-551P01 | Alcoa | Rancho Cucamonga | 27250 |  | 1 | seamless ring | Inco 718 | GE DWG NO. 4013725-551P01
FAST | 58714 | Current | 2460M70G01/02 | #N/A | #N/A |  | 2460M70P02 | 1 | 4013725-552P01 | Alcoa | Rancho Cucamonga | 4100 |  | 1 | seamless ring | Inco 718 | GE DWG NO. 4013725-552P01
FAST | 58714 | Current | 2041M52G01 | #N/A | #N/A |  | 2041M53P01 | 1 | 2041M53P01 | Alcoa | Suzhou | 178 | 178 | 1 | seamless ring | 440 | GE Print |  | 6.045
FAST | 58714 | Current | 2082M24G07 | #N/A | #N/A |  | 4013522-371P01 | 1 | 4013522-371P01 | Alcoa | Rancho Cucamonga | 13529 |  | 1 | seamless ring | Rene41 | GE DWG NO.4013522-371P01 |  | 440 | 9.5
FAST | 58714 | Current | 2082M19G04 | NLR | 647 | GE90 | 2082M19G04 | 1 | 4013471-531P01 | PCC | Carlton | 36620 |  | 1 | seamless ring | wasp | GE DWG NO. 4013471-531P01 |  | 1269
FAST | 58714 | Current | L56877G03 | #N/A | #N/A |  | L56877P01 | 1 | 4013542-801P01 | PCC | Carlton | 50640 | 3617.1429 | 14 | seamless ring | Rene41 | GE Print |  | 1396.1
FAST | 58714 | Current | L56878G03 | #N/A | #N/A |  | L56878P01 | 1 | 4013542-802P01 | PCC | Carlton | 47173 | 2948.3125 | 16 | seamless ring | Rene41 | GE Print |  | 1533
FAST | 58714 | Current | 2041M57P01 | #N/A | #N/A |  | 2041M57P01 | 1 | 2041M57P01 | Alcoa | Suzhou | 200 | 200 | 1 | seamless ring | 17-4 | 186+/-1.0*154+/-1.0* *60Min |  | 2.624
FAST | 58714 | Current | 2341M90P01 | #N/A | #N/A |  | 2341M90P01 | 1 | 2341M90P01 | Alcoa | Rochester | 86 | 86 | 1 | seamless ring | 17-4 | 8.210 OD x 6.760 ID x 1.780 TH |  | 11 | 3
FAST | 58714 | Current | 2041M73P01 | #N/A | #N/A |  | 2041M73P01 | 1 | 2041M73P01 | Alcoa | Suzhou | 422 | 422 | 1 | seamless ring | 4340 | 212min*175Max*65Min |  | 18.5 | 4
FAST | 58714 | Current | 2041M85P01 | #N/A | #N/A |  | 2041M85P01 | 1 | 2041M85P01 | Alcoa | Suzhou | 1072 | 1072 | 1 | seamless ring | 17-4 |  |  | 223 | 8
FAST | 58714 | Current | 2301M41P01 | #N/A | #N/A |  | 2301M41P01 | 1 | 2301M41P01 | Alcoa | Suzhou | 372 | 372 | 1 | seamless ring | 17-4 | 425Min*394Max*30Min |  | 28.2 | 6
FAST | 58714 | Current | 2301M40P01 | #N/A | #N/A |  | 2301M40P01 | 1 | 2301M40P01 | Alcoa | Suzhou | 200 | 200 | 1 | seamless ring | 17-4 | 229Min*195Max*41Min |  | 10.6 | 4
FAST | 58714 | Current | 1962M99P01 | #N/A | #N/A |  | 1962M99P01 | 1 | 1962M99P01 | Alcoa | Suzhou | 280 | 280 | 1 | seamless ring | 4340 | 225Min*188Max*58Min
FAST | 58714 | Current | 2041M90P03 | #N/A | #N/A |  | 2041M90P03 | 1 | 2041M90P03 | Alcoa | Rochester | 299 | 299 | 1 | seamless ring | 17-4 | 10.280 OD x 7.150 ID x 4.130 TH
FAST | 58714 | Current | 1846M35G01 | #N/A | #N/A |  | 1846M35G01 | 1 | 4013536-531P01 | PCC | Mcwilliams | 1327 | 1327 | 1 | seamless ring | 718 | GE Print
FAST | 58714 | Current | 1846M36G01 | #N/A | #N/A |  | 1846M36G01 | 1 | 4013536-532P01 | PCC | Mcwilliams | 2666 | 2666 | 1 | seamless ring | 718 | GE Print
FAST | 58714 | Current | 2301M42P01 | #N/A | #N/A |  | 2301M42P01 | 1 | 2301M42P01 | Alcoa | Suzhou | 129 | 129 | 1 | seamless ring | 17-4 | 175Min*149Max*24Min |  | 10.1 | 3
FAST | 58714 | Current | 2301M43P01 | #N/A | #N/A |  | 2301M43P01 | 1 | 2301M43P01 | Alcoa | Suzhou | 127 | 127 | 1 | seamless ring | 4340 | 250Min*216Max*25Min |  | 29.9 | 4.5
FAST | 58714 | Current | 1292M32P02 | #N/A | #N/A |  | 1292M32P02 | 1 | 1292M32P02 | PCC | Carlton | 1067 | 1067 | 1 | seamless ring | 718 |  |  | 42.1
Barnes Singapore | 60324 | Newly awarded part | 2552M31P05 | #N/A | #N/A | LEAP 1B |  |  | AMS4143-F-12294 | GATD |  |  | 118 |  | FORGING | Aluminum Alloy | To comply with AMS4143E Forged Ring Size: 12.402" min OD x 10.472 max"ID x 3.4646" Min Ht inclusive of forge protection. Forge to protect minimum 0.060". Condition: age at 500 degree F +/-50 degree F for 8 hours +/-15 minutes and then air cool. Meet the requirements of GE S1000 and S528 specifications. | HT and Machining
Barnes Singapore | 60324 | Newly awarded part | 2552M31P06 | #N/A | #N/A | LEAP 1B |  |  | AMS4143-F-12294 | GATD |  |  | 118 |  | FORGING | Aluminum Alloy | same as above AMS4143-F-12294 | HT and Machining
Barnes Singapore | 60324 | Newly awarded part | 2552M31P07 | #N/A | #N/A | LEAP 1B |  |  | AMS4143-F-12294 | GATD |  |  | 118 |  | FORGING | Aluminum Alloy | same as above AMS4143-F-12294 | HT and Machining
Barnes Singapore | 60324 | Newly awarded part | 2552M31P08 | #N/A | #N/A | LEAP 1B |  |  | AMS4143-F-12294 | GATD |  |  | 118 |  | FORGING | Aluminum Alloy | same as above AMS4143-F-12294 | HT and Machining
Barnes Singapore | 60324 | Newly awarded part | 2552M32P01 | NLR | 5878 | Leap-1B |  |  | AMS4143-F-13852 | GATD |  |  | 153 |  | FORGING | Aluminum Alloy | To comply with AMS4143E Forged Ring Size: 13.976" min OD x 12.244" max ID x 4.331" Min Ht after forge protection. Forge to protect minimum 0.060". Condition: age at 500 degree F +/-50 degree F for 8 hours +/-15 minutes and then air cool. Meet the requirements of GE S1000 and S528 specifications. | HT and Machining
Barnes Singapore | 60324 | Newly awarded part | 2552M32P02 | NLR | 9111 | Leap-1B |  |  | AMS4143-F-13852 | GATD |  |  | 153 |  | FORGING | Aluminum Alloy | same as above AMS4143-F-13852 | HT and Machining
Barnes Singapore | 60324 | Newly awarded part | 2552M32P03 | NLR | 6074 | Leap-1B |  |  | AMS4143-F-13852 | GATD |  |  | 153 |  | FORGING | Aluminum Alloy | same as above AMS4143-F-13852 | HT and Machining
Barnes Singapore | 60324 | Newly awarded part | 2552M32P04 | NLR | 9111 | Leap-1B |  |  | AMS4143-F-13852 | GATD |  |  | 153 |  | FORGING | Aluminum Alloy | same as above AMS4143-F-13852 | HT and Machining
Barnes Singapore | 60324 | Newly awarded part | 2552M33P01 | NLR | 3037 | Leap-1B |  |  | AMS4143-F-14666 | GATD |  |  | 141 |  | FORGING | Aluminum Alloy | To comply with AMS4143E Forged Ring Size: 14.803" Min OD x 13.386" Max ID x 4.0945" Min Ht after forge protection. Forge to protect minimum 0.060". Condition: age at 500 degree F +/-50 degree F for 8 hours +/-15 minutes and then air cool. Meet the requirements of GE S1000 and S528 specifications. | HT and Machining
Barnes Singapore | 60324 | Newly awarded part | 2552M33P02 | NLR | 15185 | Leap-1B |  |  | AMS4143-F-14666 | GATD |  |  | 141 |  | FORGING | Aluminum Alloy | same as above AMS4143-F-14666 | HT and Machining
Barnes Singapore | 60324 | Newly awarded part | 2552M33P03 | NLR | 18222 | Leap-1B |  |  | AMS4143-F-14666 | GATD |  |  | 141 |  | FORGING | Aluminum Alloy | same as above AMS4143-F-14666 | HT and Machining
Barnes Singapore | 60324 | Current | 1276M66G01 | #N/A | #N/A | CFM56 |  |  | AMS4143-F-17437 | Alcoa | Fontana |  | 420 | 3 | FORGING | Aluminum Alloy | TO COMPLY WITH AMS4143E CONDITION: SOLUTION & PRECIPITATION HEAT TREATED TO T6 TEMPER AGE AT 500 DEG F +/-25 DEG F FOR 8 HOURS +/-15 MIN AND AIRCOOL AS PER GE BLUEPRINT NOTE 10. SIZE: MACHINE AS PER DRAWING #WAA 6055 REV:B OD 17.437" OD 15.930" HT 4.30" MIN | HT and Machining | 21.1
Barnes Singapore | 60324 | Current | 1475M30G03 | #N/A | #N/A | CFM56 |  |  | AMS4143-F-17500 | Alcoa | Fontana |  | 125 | 2 | FORGING | Aluminum Alloy | TO COMPLY WITH AMS4143E. CONDITION: SOLUTION & PRECIPITATION HEAT TREATED TO T6 TEMPER AGE AT 500ºF +/-25ºF FOR 8 HOURS+/-15 MINUTES AND AIR COOL AS GE BLUE PRINT NOTE 3. SIZE: REFER WAA 06066 DRAWING OD 17.45" ID 14.93" HT 2.517" | HT and Machining | 5.6 | 9.25
Barnes Singapore | 60324 | Current | 1277M91G03 | NLR | 7425 | CFM56 |  |  | AMS4143-F-17750 (5.13" HT) | Alcoa | Fontana |  | 272 | 40 | FORGING | Aluminum Alloy | TO COMPLY WITH AMS4143E CONDITION: SOLUTION & PRECIPITATION HEAT TREATED TO T6 TEMPER AGE AT 500 DEG F +/-25 DEG F FOR 8 HOURS +/-15 MIN AND AIRCOOL SIZE: MINIMUM DIMENSIONS 17.75" OD X 16.00" ID X 5.13" HEIGHT | HT and Machining
Barnes Singapore | 60324 | Current | 1277M91G04 | #N/A | #N/A | CFM56 |  |  | AMS4143-F-17750 (5.13" HT) | Alcoa | Fontana |  | 272 | 32 | FORGING | Aluminum Alloy | same as above AMS4143-F-17500 (5.13" HT) | HT and Machining
Barnes Singapore | 60324 | Current | 1277M91G07 | #N/A | #N/A | CFM56 |  |  | AMS4143-F-17750 (5.13" HT) | Alcoa | Fontana |  | 272 | 40 | FORGING | Aluminum Alloy | same as above AMS4143-F-17500 (5.13" HT) | HT and Machining
Barnes Singapore | 60324 | Current | 1277M91G08 | #N/A | #N/A | CFM56 |  |  | AMS4143-F-17750 (5.13" HT) | Alcoa | Fontana |  | 272 | 32 | FORGING | Aluminum Alloy | same as above AMS4143-F-17500 (5.13" HT) | HT and Machining
Barnes Singapore | 60324 | Current | 1277M91G09 | #N/A | #N/A | CFM56 |  |  | AMS4143-F-17750 (5.13" HT) | Alcoa | Fontana |  | 272 | 32 | FORGING | Aluminum Alloy | same as above AMS4143-F-17500 (5.13" HT) | HT and Machining
Barnes Singapore | 60324 | Current | 1277M91G10 | #N/A | #N/A | CFM56 |  |  | AMS4143-F-17750 (5.13" HT) | Alcoa | Fontana |  | 272 | 32 | FORGING | Aluminum Alloy | same as above AMS4143-F-17500 (5.13" HT) | HT and Machining
Barnes Singapore | 60324 | Current | 2050M82G01 | #N/A | #N/A | CFM56 |  |  | AMS4143-F-17750 (5.13" HT) | Alcoa | Fontana |  | 272 | 44 | FORGING | Aluminum Alloy | same as above AMS4143-F-17500 (5.13" HT) | HT and Machining
Barnes Singapore | 60324 | Current | 2050M82G03 | #N/A | #N/A | CFM56 |  |  | AMS4143-F-17750 (5.13" HT) | Alcoa | Fontana |  | 272 | 44 | FORGING | Aluminum Alloy | same as above AMS4143-F-17500 (5.13" HT) | HT and Machining
Barnes Singapore | 60324 | Current | 2050M82G05 | #N/A | #N/A | CFM56 |  |  | AMS4143-F-17750 (5.13" HT) | Alcoa | Fontana |  | 272 | 44 | FORGING | Aluminum Alloy | same as above AMS4143-F-17500 (5.13" HT) | HT and Machining
Barnes Singapore | 60324 | Current | 2050M82G06 | #N/A | #N/A | CFM56 |  |  | AMS4143-F-17750 (5.13" HT) | Alcoa | Fontana |  | 272 | 44 | FORGING | Aluminum Alloy | same as above AMS4143-F-17500 (5.13" HT) | HT and Machining
Barnes Singapore | 60324 | Current | 2050M83G01 | #N/A | #N/A | CFM56 |  |  | AMS4143-F-17750 (5.13" HT) | Alcoa | Fontana |  | 272 | 36 | FORGING | Aluminum Alloy | same as above AMS4143-F-17500 (5.13" HT) | HT and Machining
Barnes Singapore | 60324 | Current | 2050M83G03 | #N/A | #N/A | CFM56 |  |  | AMS4143-F-17750 (5.13" HT) | Alcoa | Fontana |  | 272 | 36 | FORGING | Aluminum Alloy | same as above AMS4143-F-17500 (5.13" HT) | HT and Machining
Barnes Singapore | 60324 | Current | 2050M83G05 | #N/A | #N/A | CFM56 |  |  | AMS4143-F-17750 (5.13" HT) | Alcoa | Fontana |  | 272 | 32 | FORGING | Aluminum Alloy | same as above AMS4143-F-17500 (5.13" HT) | HT and Machining
Barnes Singapore | 60324 | Current | 2050M83G06 | #N/A | #N/A | CFM56 |  |  | AMS4143-F-17750 (5.13" HT) | Alcoa | Fontana |  | 272 | 32 | FORGING | Aluminum Alloy | same as above AMS4143-F-17500 (5.13" HT) | HT and Machining
Barnes Singapore | 60324 | Current | 2564M14P01 | #N/A | #N/A | CFM56 |  |  | AMS4143-F-17750 (5.13" HT) | Alcoa | Fontana |  | 272 | 36 | FORGING | Aluminum Alloy | same as above AMS4143-F-17500 (5.13" HT) | HT and Machining
Barnes Singapore | 60324 | Current | 2564M14P02 | #N/A | #N/A | CFM56 |  |  | AMS4143-F-17750 (5.13" HT) | Alcoa | Fontana |  | 272 | 32 | FORGING | Aluminum Alloy | same as above AMS4143-F-17500 (5.13" HT) | HT and Machining
Barnes Singapore | 60324 | Current | 2564M14P03 | #N/A | #N/A | CFM56 |  |  | AMS4143-F-17750 (5.13" HT) | Alcoa | Fontana |  | 272 | 36 | FORGING | Aluminum Alloy | same as above AMS4143-F-17500 (5.13" HT) | HT and Machining
Barnes Singapore | 60324 | Current | 2564M18P01 | #N/A | #N/A | CFM56 |  |  | AMS4143-F-17750 (5.13" HT) | Alcoa | Fontana |  | 272 | 44 | FORGING | Aluminum Alloy | same as above AMS4143-F-17500 (5.13" HT) | HT and Machining
Barnes Singapore | 60324 | Current | 2564M18P02 | #N/A | #N/A | CFM56 |  |  | AMS4143-F-17750 (5.13" HT) | Alcoa | Fontana |  | 272 | 44 | FORGING | Aluminum Alloy | same as above AMS4143-F-17500 (5.13" HT) | HT and Machining
Barnes Singapore | 60324 | Current | 2564M18P03 | #N/A | #N/A | CFM56 |  |  | AMS4143-F-17750 (5.13" HT) | Alcoa | Fontana |  | 272 | 44 | FORGING | Aluminum Alloy | same as above AMS4143-F-17500 (5.13" HT) | HT and Machining
Barnes Singapore | 60324 | Current | 9992M65G08 | #N/A | #N/A | CFM56 |  |  | AMS4143-F-17750 (5.13" HT) | Alcoa | Fontana |  | 272 | 44 | FORGING | Aluminum Alloy | same as above AMS4143-F-17500 (5.13" HT) | HT and Machining
Barnes Singapore | 60324 | Current | 9992M65G12 | #N/A | #N/A | CFM56 |  |  | AMS4143-F-17750 (5.13" HT) | Alcoa | Fontana |  | 272 | 52 | FORGING | Aluminum Alloy | same as above AMS4143-F-17500 (5.13" HT) | HT and Machining
Barnes Singapore | 60324 | Current | 9994M18G10 | #N/A | #N/A | CFM56 |  |  | AMS4143-F-17750 (5.13" HT) | Alcoa | Fontana |  | 272 | 44 | FORGING | Aluminum Alloy | same as above AMS4143-F-17500 (5.13" HT) | HT and Machining
Barnes Singapore | 60324 | Current | 9994M18G11 | #N/A | #N/A | CFM56 |  |  | AMS4143-F-17750 (5.13" HT) | Alcoa | Fontana |  | 272 | 44 | FORGING | Aluminum Alloy | same as above AMS4143-F-17500 (5.13" HT) | HT and Machining
Barnes Singapore | 60324 | Current | 9994M18G12 | #N/A | #N/A | CFM56 |  |  | AMS4143-F-17750 (5.13" HT) | Alcoa | Fontana |  | 272 | 44 | FORGING | Aluminum Alloy | same as above AMS4143-F-17500 (5.13" HT) | HT and Machining
Barnes Singapore | 60324 | Current | 9972M46G05 | #N/A | #N/A | CFM56 |  |  | AMS5613-F-59000 | Alcoa | Rochester |  | 79 | 1 | FORGING | 410 Stainless steel | TO COMPLY WITH AMS 5613R CONDITION: PRIOR TO WELDING, QUENCH & TEMPER TO HRC 26-32. FORGE TO PROTECT: 5.470 O.D. X 4.400 I.D. X 3.170 OAH | Heat Treat | 17.4 | 4
Barnes Singapore | 60324 | Newly awarded part | 2552M34P01 | NLR | 6074 | Leap-1B |  |  | AMS5643-F-15314 | GATD |  |  | 204 | 18 | FORGING | 17-4 PH Stainless Steel | To conform with AMS5643(17-4PH) heat treated in H1150 condition. Forged Ring Size: OD: 15.314" +/- 0.157 ID: 13.740" +/- 0.157 Height:2.952" +/- 0.04 Forge to protect minimum 0.060". | HT and Machining
Barnes Singapore | 60324 | Newly awarded part | 2552M34P02 | NLR | 12148 | Leap-1B |  |  | AMS5643-F-15314 | GATD |  |  | 204 | 24 | FORGING | 17-4 PH Stainless Steel | same as above AMS5643-F-15314 | HT and Machining
Barnes Singapore | 60324 | Newly awarded part | 2552M34P03 | NLR | 15185 | Leap-1B |  |  | AMS5643-F-15314 | GATD |  |  | 204 | 22 | FORGING | 17-4 PH Stainless Steel | same as above AMS5643-F-15314 | HT and Machining
Barnes Singapore | 60324 | Newly awarded part | 2552M34P04 | NLR | 3037 | Leap-1B |  |  | AMS5643-F-15314 | GATD |  |  | 204 | 26 | FORGING | 17-4 PH Stainless Steel | same as above AMS5643-F-15314 | HT and Machining
Barnes Singapore | 60324 | Newly awarded part | 2311M71G01 | #N/A | #N/A | GENX |  |  | AMS5643-F-18031 | Alcoa | Rochester |  | 1142.9 | 4 | FORGING | 17-4 PH Stainless Steel | To conform with AMS5643(17-4PH) heat treated in H1150 condition. FORGING TOLERANCE: O.D: 17.900 INCH MIN I.D: 15.730 INCH MAX HEIGHT: 4.562 INCH MIN | Heat Treat | 67 | 8
Barnes Singapore | 60324 | Newly awarded part | 2311M71G02 | #N/A | #N/A | GENX |  |  | AMS5643-F-18031 | Alcoa | Rochester |  | 1142.9 | 4 | FORGING | 17-4 PH Stainless Steel | same as above AMS5643-F-18031 | Heat Treat
Barnes Singapore | 60324 | Newly awarded part | 2311M72G01 | #N/A | #N/A | GENX |  |  | AMS5643-F-20181 | Alcoa | Rochester |  |  | 4 | FORGING | 17-4 PH Stainless Steel | To conform with AMS5643(17-4PH) heat treated in H1150 condition. FORGING TOLERANCE: O.D: 20.050 INCH MIN I.D: 17.470 INCH MAX HEIGHT: 4.062 INCH MIN | Heat Treat | 78 | 8
Barnes Singapore | 60324 | Newly awarded part | 2311M72G02 | #N/A | #N/A | GENX |  |  | AMS5643-F-20181 | Alcoa | Rochester |  |  | 4 | FORGING | 17-4 PH Stainless Steel | same as above AMS5643-F-18031 | Heat Treat
Barnes Singapore | 60324 | Newly awarded part | 2594M65P01 | NLR | 3037 | Leap-1B |  |  | AMS5668-F-10189 | GATD |  |  | 1360 | 8 | FORGING | INCONEL X-750 | MATERIAL SPEC:AMS5668J 1) OD : 10.16 -0.0/+0.12 2) ID : 9.53 -0.12/+0.00 3) HEIGHT : 3.94 +.150/-0.0 4) FLAT TOLERANCE : 0.02 5) CIRCULARITY: LESS THEN 0.04 6) HEIGHT TO BE MACHINED BOTH ENDS | Machining
Barnes Singapore | 60324 | Newly awarded part | 2466M97P01 | NLR | 1977 | Leap-1A/C |  |  | AMS5668-F-11943 | GATD |  |  | 1576 | 8 | FORGING | INCONEL X-750 | MATERIAL SPEC:AMS5668J FORGE TO PRODUCT DIMENSIONS 1) OD :11.97 -0.00/+0.12 2) ID :11.33 -0.12/+0.0 3) HEIGHT :3.94 +.150/-0.0 4 )FLAT TOLERANCE : 0.02 5) CIRCULARITY: LESS THEN 0.04 | Machining
Barnes Singapore | 60324 | Newly awarded part | 2547M07P01 | NLR | 3037 | Leap-1B |  |  | AMS5668-F-12311 | GATD |  |  | 1512 | 8 | FORGING | INCONEL X-750 | MATERIAL SPEC:AMS5668J FORGE TO PRODUCT DIMENSIONS 1) OD :12.35 -0.0/+0.12 2) ID :11.70 -0.12/+0.00 3) HEIGHT :3.94 +.150/-0.0 4) FLAT TOLERANCE : 0.02 5) CIRCULARITY: LESS THEN 0.04 | Machining
Barnes Singapore | 60324 | Current | 1523M37P02 | NLR | 2107 | CFM56 |  |  | B50TF15-F-15340 | PCC | Carlton |  | 2359 | 5 | FORGING | INCONEL 718 | CONFORM TO B50TF15-S34- CL-C CONDITION: SOLUTION HEAT TREATED AND AGED (SHORT AGE) FORGED TO PROTECT: 15.34" OD X 13.40" ID X 0.59" LG MINIMIM LENGHT TO BE 3.9". | Heat Treat | 72.4
Barnes Singapore | 60324 | Current | 1358M80P01 | #N/A | #N/A | CFM56 |  |  | B50TF15-F-24866 | WINDSOR |  |  | 378 | 1 | FORGING | INCONEL 718 | CONFORM TO B50TF15-S34- CL-C CONDITION: SOLUTION HEAT TREATED AND AGED (SHORT AGE) FORGED TO PROTECT: SIZE: 24.866" OD X 22.410" ID | Machining
Barnes Singapore | 60324 | Current | 1358M80P04 | #N/A | #N/A | CFM56 |  |  | B50TF15-F-24866 | WINDSOR |  |  | 378 | 1 | FORGING | INCONEL 718 | same as above B50TF15-F-24866 | Machining | 16.54
Barnes Singapore | 60324 | Current | 9523M21P01 | #N/A | #N/A | CFM56 |  |  | B50TF75-F-29970 | PCC | MTTP |  | 4060 | 253 | FORGING | RENE 41 | MATERIAL SPEC:B50TF75 S17 CL-D SIZE: OD ID WALL HEIGHT 29.970 28.940 0.515 5.000 PLUS TOLERANCE REF 0.060 0.120 0.250 MINUS TOLERANCE REF 0.060 0.000 0.000 FLAT TOLERANCE: 0.060 | Machining | 80
Barnes Singapore | 60324 | Current | 1498M73P01 | #N/A | #N/A | CFM56 |  |  | B50TF75-F-30285 | PCC | MTTP |  | 2853.22 | 189 | FORGING | RENE 41 | WAA DRAWING#:WAA6051 REV A MATERIAL SPEC:B50TF75 S17 CL-D. SIZE: 1) OD :30.285 REF 2) ID :29.255 -0.05/+0.05 3) WALL THICKNESS : 0.515 +.120/-0.0 4) HEIGHT :5.0 +.250/-0.0 5) FLAT TOLERANCE :0.06 | Machining
Barnes Singapore | 60324 | Current | 1498M73P05 | #N/A | #N/A | CFM56 |  |  | B50TF75-F-30285 | PCC | MTTP |  | 2853.22 | 420 | FORGING | RENE 41 | same as above B50TF15-F-30285 | Machining
Barnes Singapore | 60324 | Current | 9283M70G07 | #N/A | #N/A | CF6-80 |  |  | B50TF75-F-34430 | PCC | MTTP |  | 4191 | 518 | FORGING | RENE 41 | MATERIAL SPEC:B50TF75 S17 CL-D SIZE: OD ID WALL HEIGHT 34.430 33.510 0.460 5.000 PLUS TOLERANCE REF 0.060 0.120 0.250 MINUS TOLERANCE REF 0.060 0.000 0.000 FLAT TOLERANCE: 0.060 | Machining
Barnes Singapore | 60324 | Current | 9374M75G04 | NLR | 13117 | CF6 |  |  | B50TF75-F-35670 | PCC | MTTP |  | 3103 | 189 | FORGING | RENE 41 | MATERIAL SPEC:B50TF75 S17 CL-D EXCEPT: A) HARDNESS TO BE RC 40 MAX B) FLASH WELD RING PERMITTED AGING TREATMENT AT 1650 DEGREE F +/- 25 DEGREE F FOR 1 to 4 HOUR AIR COOL MAY BE USED MATERIAL SIZE: 1) ID: 34.760INCH +/-0.050 INCH 2) OD: 35.670INCH (REF) 3) WALL THICKNESS: 0.455INCH +0.120/-0.0 4) HEIGHT: 3.650INCH +0.210/-0.0 5) FLAT TOLERANCE: MAX 0.060INCH 6) SLEEVE ROUNDNESS: MAX 0.060INCH | Heat Treat | 62
Barnes Singapore | 60324 | Current | 2303M44P02 | #N/A | #N/A | GENX |  |  | C50TF68-F-28362 | Alcoa |  |  | 2055 | 40 | FORGING | M152 | MATERIAL SPEC: C50TF68 S5 CL-B FORGING DWG NO: GE-2303M44P02-P07. FORGE TO PROTECT DIMENSIONS : OD : 28.242", ID : 27.455", HEIGHT: 10.146", 1) SHALL CONFORM TO P1TF11 CL-B 2) MUST BE CAPABLE OF MEETING ACCEPTABILITY LIMITS OF P29TF7 CL-A WHEN INSPECTED IN ACCORDANCE WITH P3TF47 CL-A. | Machining
Barnes Singapore | 60324 | Current | 2303M44P03 | #N/A | #N/A | GENX |  |  | C50TF68-F-28362 | Alcoa |  |  | 2055 | 40 | FORGING | M152 | same as above C50TF68-F-28362 | Machining
Barnes Singapore | 60324 | Current | 2303M44P04 | #N/A | #N/A | GENX |  |  | C50TF68-F-28362 | Alcoa |  |  | 2055 | 40 | FORGING | M152 | same as above C50TF68-F-28362 | Machining
Barnes Singapore | 60324 | Current | 2303M44P05 | #N/A | #N/A | GENX |  |  | C50TF68-F-28362 | Alcoa |  |  | 2055 | 40 | FORGING | M152 | same as above C50TF68-F-28362 | Machining
Barnes Singapore | 60324 | Current | 2303M44P06 | #N/A | #N/A | GENX |  |  | C50TF68-F-28362 | Alcoa |  |  | 2055 | 40 | FORGING | M152 | same as above C50TF68-F-28362 | Machining
Barnes Singapore | 60324 | Current | 2303M44P07 | #N/A | #N/A | GENX |  |  | C50TF68-F-28362 | Alcoa |  |  | 2055 | 40 | FORGING | M152 | same as above C50TF68-F-28362 | Machining
Barnes Singapore | 60324 | Current | 2303M43P02 | #N/A | #N/A | GENX |  |  | C50TF68-F-28800 | Alcoa |  |  | 2263 | 32 | FORGING | M152 | MATERIAL SPEC: C50TF68 S5 CL-B FORGE DRAWING NO:GE-2303M43P02-P06 FORGE TO PROTECT DIMENSIONS: OD : 28.68", ID: 27.825", HEIGHT: 11.31", 1) SHALL CONFORM TO P1TF11 CL-B (CAST AND FORGED PARTS). 2) MUST BE CAPABLE OF MEETING ACCEPTABILITY LIMITS OF P29TF7 CL-A WHEN INSPECT IN ACCORDANCE WITH P3TF47 CL-A. | Machining
Barnes Singapore | 60324 | Current | 2303M43P03 | #N/A | #N/A | GENX |  |  | C50TF68-F-28800 | Alcoa |  |  | 2263 | 32 | FORGING | M152 | same as above C50TF68-F-28800 | Machining
Barnes Singapore | 60324 | Current | 2303M43P04 | #N/A | #N/A | GENX |  |  | C50TF68-F-28800 | Alcoa |  |  | 2263 | 32 | FORGING | M152 | same as above C50TF68-F-28800 | Machining
Barnes Singapore | 60324 | Current | 2303M43P05 | #N/A | #N/A | GENX |  |  | C50TF68-F-28800 | Alcoa |  |  | 2263 | 32 | FORGING | M152 | same as above C50TF68-F-28800 | Machining
Barnes Singapore | 60324 | Current | 2303M43P06 | #N/A | #N/A | GENX |  |  | C50TF68-F-28800 | Alcoa |  |  | 2263 | 32 | FORGING | M152 | same as above C50TF68-F-28800 | Machining
Barnes Singapore | 60324 | Current | 2596M82G01 | NLR | 1977 | Leap-1A/C |  |  | WAA06088 | Alcoa | Fontana |  | 4834.33 | 10 | Seamless ring | RENE 41 | TO COMPLY WITH SPECIFICATION B50TF110 S13 AND DRAWING WAA06088. OD 26.8 +/-0.05" ID 23.90 +0-0.12" HT 4.70 +0.25-0" ROUGH MACHINE TO 4.700 INCH LENGTH | Machining | 198.5
Barnes Singapore | 60324 | Current | 1804M44P03 | NLR | 1783 | GE90 |  |  | WAA06098 | PCC | Carlton |  | 16677 | 60 | Flash welded ring | RENE 41 | MATERIAL SPECIFICATION: B50TF110 CL-D FORGING VSE NO.:21006-VSE-08-07158 CFW FIXED PROCESS#.:FP-GE-1319,Rev-C SIZE: MEETS DRAWING WAA06098 AND AS FORGED TO PROTECT DIMENSIONS: 1) OD: 31.30 2) ID 28.0 3) LENGTH: 7.5 | Machining | 479.3
GE Suzhou | 59102 | Current | 1288M41G06 | #N/A | #N/A | CF6-80E |  |  | 1288M41G05/G06SR | Alcoa | Suzhou | 3505 | 3505 | 1=1 | seamless ring | Inco 718 | OD19.76 * ID 8.24 * HIGHT 2.75 | Saw, Forge, HT, Testing, MC, FI
GE Suzhou | 59102 | Current | 1319M17P02 | #N/A | #N/A | CFM56P |  |  | 4013522-267P02 | Alcoa | Suzhou | 800 | 800 | 1=1 | seamless ring | Inco 718 | OD13.02 * ID 9.45 * HIGHT 1.67 | Saw, Forge, HT, Testing, MC, FI | 42 | 6
GE Suzhou | 59102 | Current | 1327M73P02 | #N/A | #N/A | CF6-80C/LM6000 |  |  | 4013335-520P03 | Alcoa | Suzhou | 485 | 485 | 1=1 | seamless ring | Inco 718 | OD10.71 * ID 7.19 * HIGHT 1.93 | Saw, Forge, HT, Testing, MC, FI | 20 | 6
GE Suzhou | 59102 | Current | 1358M80P04 | #N/A | #N/A | CFM56P |  |  | 1358M80RM | PCC | MTTP | 535.49 | 535.49 | 1=1 | flash welded ring | Inco 718 | OD25.085 * ID 22.391 * HIGHT .902 | Machining | 16.54
GE Suzhou | 59102 | Current | 1663M25P01 | #N/A | #N/A | CF6/LMS100 |  |  | 4013335-520P03 | Alcoa | Suzhou | 485 | 485 | 1=1 | seamless ring | Inco 718 | OD10.71 * ID 7.19 * HIGHT 1.93 | Saw, Forge, HT, Testing, MC, FI | 20 | 6
GE Suzhou | 59102 | Current | 1691M19G03 | #N/A | #N/A | GE90 |  |  | 4096692-180P03 | PCC | Mcwilliams | 693 | 693 | 1=1 | seamless ring | Inco 718 | 7.503 Length * 3.6 Width * 1.3 Hight | FORGE, HT, UT MACHINE, UT INSPECT
GE Suzhou | 59102 | upgraded | 1784M71P01 | #N/A | #N/A | CFM56 |  |  | 4013522-246P01 | PCC | Carlton | 11262 | 11262 | 1=1 | seamless ring | Inco 718 | OD31.86 * ID 23.02 * HIGHT 11.77 | Machining | 483.2
GE Suzhou | 59102 | upgraded | 1784M71P02 | #N/A | #N/A | CFM56 |  |  | 4013522-246P01 | PCC | Carlton | 11262 | 11262 | 1=1 | seamless ring | Inco 718 | OD31.86 * ID 23.02 * HIGHT 11.77 | Machining | 483.2
GE Suzhou | 59102 | Current | 17A148-572P01 | #N/A | #N/A | CFM56 |  |  | 17A148-572P01SC | PCC | MTTP | 707.06 | 707.06 | 1=1 | flash welded ring | I 625 | OD18.77 * ID 16.67 * HIGHT 1.96 | Machining | 20.2
GE Suzhou | 59102 | Current | 17A166-208P01 | NLR | 390.375 | CF6, CFM56 |  |  | 17A166-208RM | PCC | MTTP | 1172.97 | 1172.97 | 1=1 | flash welded ring | I 625 | OD 30.530* ID 29.792 * HIGHT 1.834 | Machining | 20.69
GE Suzhou | 59102 | Current | 17A166-933P01 | #N/A | #N/A | CF34 |  |  | 17A166-933P01SC | PCC | MTTP | 467.55 | 467.55 | 1=1 | flash welded ring | I 625 | OD 17.479 * ID 15.291 * HIGHT 1.255 | Machining | 12.9
GE Suzhou | 59102 | Current | 17A190-605P03 | #N/A | #N/A | CFM56-5B/CFM56-7B |  |  | 17A148-703P01RM | PCC | MTTP | 2800.18 | 2800.18 | 1=1 | flash welded ring | Hastelloy | OD 30.593* ID 24.595 * HIGHT 6.123 | Machining | 80.7
GE Suzhou | 59102 | Current | 17A190-606P01 | #N/A | #N/A | CFM56-5B/CFM56-7B |  |  | 17A148-732P01RM | PCC | MTTP | 2106.28 | 2106.28 | 1=1 | flash welded ring | Hastelloy | OD 24.390* ID 17.739 * HIGHT 5.704 | Machining | 57
GE Suzhou | 59102 | Current | 1846M37P01 | #N/A | #N/A | GE90 |  |  | 4013536-533P01 | PCC | Mcwilliams | 1327 | 1327 | 1=1 | seamless ring | Inco 718 | 12.609 Length * 6.09 Width * 1.65 Hight | FORGE, HT, UT MACHINE, UT INSPECT
GE Suzhou | 59102 | Current | 1873M65P02 | #N/A | #N/A | CFM56 |  |  | 4013522-236P02 | Alcoa | Rancho Cucamonga | 5847 | 5847 | 1=1 | seamless ring | Inco 718 | OD 35.65 * ID 30.59 * HIGHT 6.62 | Machining | 266 | 8
GE Suzhou | 59102 | Current | 1873M65P04 | #N/A | #N/A | CFM56 |  |  | 4013522-236P02 | Alcoa | Rancho Cucamonga | 5847 | 5847 | 1=1 | seamless ring | Inco 718 | OD 35.65 * ID 30.59 * HIGHT 6.62 | Machining | 266 | 8
GE Suzhou | 59102 | Current | 1962M75P02 | NLR | 614 | GE90 |  |  | 962M75P02 | Alcoa | Suzhou | 1406 | 1406 | 1=1 | seamless ring | Inco 718 | OD 15.81 * ID 10.68 * HIGHT 5.62 | Saw, Forge, HT, Testing, MC, FI | 70 | 6
GE Suzhou | 59102 | Current | 2070M52G04 | #N/A | #N/A | CF3410E |  |  | 2070M52G01SC | Alcoa | Suzhou | 4229 | 4229 | 1=1 | seamless ring | Inco 718 | OD 30.63 * ID 25.24 * HIGHT 5.87 | Saw, Forge, HT, Testing, MC, FI | 238 | 10
GE Suzhou | 59102 | Current | 2305M47P01 | #N/A | #N/A | GENX-2B&1B |  |  | GE-2305M47P01 | Alcoa | Suzhou | 1585 | 1585 | 1=10 | seamless ring | Inco 718 | OD 22.73 * ID 21.75 * HIGHT 4.5 | Saw, Forge, HT, Testing, MC, FI | 53.6 | 6
GE Suzhou | 59102 | Current | 4138T07P03 | #N/A | #N/A | CF34-08E |  |  | 45059901 | Alcoa | Rancho Cucamonga | 10028 | 10028 | 1=1 | seamless ring | Inco 718 | OD 24.88 * ID 17.14 * HIGHT 16.56 | Machining | 540.2 | 10
GE Suzhou | 59102 | Current | 4138T07P04 | #N/A | #N/A | CF34-08C |  |  | 45059901 | Alcoa | Rancho Cucamonga | 10028 | 10028 | 1=1 | seamless ring | Inco 718 | OD 24.88 * ID 17.14 * HIGHT 16.56 | Machining | 540.2 | 10
GE Suzhou | 59102 | Current | 4138T37G01 | #N/A | #N/A | CF34-8E |  |  | 4138T37G01BAR | Alcoa | Suzhou | 136 | 136 | 1=1 | seamless ring | Inco 718 | 5.831Length * 2.72 Width * .767 Hight | Machining
GE Suzhou | 59102 | Current | 4138T77G02 | #N/A | #N/A | CF34-8E/8D |  |  | 4138T77G02BAR | Alcoa | Suzhou | 63 | 63 | 1=1 | seamless ring | Inco 718 | 4.95Length * 1.9 Width * .6 Hight | Machining
GE Suzhou | 59102 | Current | 5079T58P02 | #N/A | #N/A | CF34-8C/8E,LM500 |  |  | 5079T58P02MR4 | PCC | MTTP | 83.61 | 334.44 | 1=4 | flash welded ring | Inco 718 | OD 114.930 * ID 14.150 * HIGHT 1.620 | Machining | 9.5
GE Suzhou | 59102 | Current | L59101G01 | #N/A | #N/A | LMS100 |  |  | REF-L59101G01 | Alcoa | Suzhou | 6612 | 6612 | 1=1 | seamless ring | Inco 718 | OD 19.32 * ID 8.47 * HIGHT 2.56 | Machining
GE Suzhou | 59102 | Current | 2621M71P01 | #N/A | #N/A | LEAP 1A/1C |  |  | 4013725-401P01 | Alcoa | Rancho Cucamonga | 17971 | 17971 | 1=1 | seamless ring | Inco 718+ | OD 27.145 * ID 20.132 * HIGHT 13.991 | Machining
GE Suzhou | 59102 | Current | 2548M29P01 | #N/A | #N/A | LEAP 1B |  |  | 4013725-401P02 | Alcoa | Rancho Cucamonga | 18267 | 18267 | 1=1 | seamless ring | Inco 718+ | OD 27.145 * ID 20.132 * HIGHT 13.991 | Machining
METRO MACHINE WORKS, INC. | 59192 | Current | 9082M58G05 / G08 | #N/A | #N/A | LM 2500 | N/A |  | 9082M58-P05 | PCC | MTTP | 1751.26 | 1751.26 | 1 | FBWR | RENE 41 | CO9940 REV. NC | N/A
METRO MACHINE WORKS, INC. | 59192 | Current | 51015T20G03 | #N/A | #N/A | F414 | N/A |  | 5101T20 ITEM 2 | PCC | MTTP | 1442.52 | 1442.52 | 1 | FBWR | RENE 41 | C30765 REV. NC | N/A
METRO MACHINE WORKS, INC. | 59192 | Current | 2552M24P01-P06 | #N/A | #N/A | LEAP | N/A |  | 2552M24 ITEM 1 | Alcoa | Rochester | 440 | 440 | 1 | seamless ring | JETHETE M152 | PROTECT MIN .060 OVER FIN DIM. 19.354 X 18.680 X 1.518 | N/A
METRO MACHINE WORKS, INC. | 59192 | Current | 2468M97P01-P06 | #N/A | #N/A | LEAP | N/A |  | 2468M97 ITEM 1 | Alcoa | Rochester | 402 | 402 | 1 | seamless ring | JETHETE M152 | 20.594 X 19.125 X 1.682 | N/A
METRO MACHINE WORKS, INC. | 59192 | Current | 9218M25-G06 | #N/A | #N/A | CF6 | N/A |  | 9218M25-P01 | Alcoa | Fontana | 1830 | 1830 | 1 | seamless ring | INCO 718 | PROTECT MIN .060 OVER FIN DIM. 16.060 X 13.710 X 1.610 | N/A
METRO MACHINE WORKS, INC. | 59192 | Current | 5142T86G02 | LRS | 80 | GE38 | N/A |  | 5142T86ITEM1 | Alcoa | Fontana | 877 | 877 | 1 | seamless ring | RENE 41 | 10.880 OD x 9.430 ID x 0970LG | N/A
Senior Aerospace Ketema | 07181 | Current | 2460M62 | #N/A | #N/A | Leap 1b |  | 1 | 4013728-259P01 | Alcoa | Rochester |  | 6747 | 1-1 | seamless ring | IN783 | See Sketch | N/A | 44.8
Senior Aerospace Ketema | 07181 | Current | 2460M62 | #N/A | #N/A | Leap 1b |  | 1 | 4013733-958P01 | Alcoa | Rochester |  | 2513 | 1=2 | seamless ring | B50TF279 CL-C | See Sketch | Parting done at forging house. The $2513 is the cost for each forging after parting | 44.8
Senior Aerospace Ketema | 07181 | Current | 2521M04 | #N/A | #N/A | Leap 1b |  | 1 | 2521M04P07-F | PCC | Carlton |  | 12685 | 1-1 | seamless ring | IN718 | See Sketch | Rough Machining
Senior Aerospace Ketema | 07181 | Current | 2521M04 | #N/A | #N/A | Leap 1b |  | 1 | 2521M04P08-F | PCC | Carlton |  | 7902 | 1=2 | seamless ring | IN718 | See Sketch | Rough Machining
Senior Aerospace Ketema | 07181 | Current | 2460M69 | #N/A | #N/A | passport 20 |  | 1 | 4013725-550P01 | Alcoa | Fontana |  | 1630 | 1-1 | seamless ring | B50TF317 CL-A (IN718+) | See Sketch | Parting done at forging house. The $7902 is the cost for each forging after parting
Senior Aerospace Ketema | 07181 | Current | 2460M69 | #N/A | #N/A | passport 20 |  | 1 | 4013725-557P01 | PCC | Carlton |  | 1905 | 1-1 | seamless ring | C50TF95 CL-A (IN909) | See Sketch | N/A
RUAG | 57051 | Current | 2091M28G04 | #N/A | #N/A | CF34-10E | N/A | 1 | DED2800 | PCC | Carlton | $6,007.12 | $6,007.12 | 1 | seamless ring | AL 2219 | F019B-159B | Heat Treatment & Machining | 1370
RUAG | 57051 | Current | 2091M30G02 | #N/A | #N/A | CF34-10A | N/A | 1 | DED2800 | PCC | Carlton | $6,007.12 | $6,007.12 | 1 | seamless ring | AL 2219 | F019B-159B | Heat Treatment & Machining | 1370
F&B Mfg LLC | 36653 | Current | 6027T53G01 | NLR | 344 | F404 | NA | NA | 6027T53P02 (F5645-5875X8750) | Larson | Larson | 165 | 165 | 1 | seamless ring | 321 CRES | 8.750" OD (+.180"/-.000") X 5.875" ID (+.000"/-.180") X 1.700" THICK (+.180"/-.000") | NA
ENGINETICS AEROSPACE | 36063 | Current | 6041T41G15 | LRS | 160 | J85 | 6041T41G15 | 1 | 6041T41P02 (9899556-774P01) | Welded Ring Products | WRP | 946 | 946 | 1 | FBWR | L605 | Attached drawing 9899556-774P01 | Heat treat, machining, FPI | 11.4
ENGINETICS AEROSPACE | 36063 | Current | 6041T41G15 | LRS | 160 | J85 | 6041T41G15 | 1 | 6041T41P07 (9899556-781P01) | Welded Ring Products | WRP | 560 | 560 | 1 | FBWR | 321 | Attached drawing 9899556-781P01 | Heat treat, machining, FPI | 11.4
ENGINETICS AEROSPACE | 36063 | Current | 5154T66G01 | #N/A | #N/A | GE38 | Unknown - EA ships part to MTU | 1 | 5154T67P01 | PCC | Carlton | Unknown - supplied to EA by MTU |  | 1 | seamless ring | 625 | 11.6 OD x 9.1 ID x 1.7 thick | Heat treat, FPI
Aerofab Corp | 3088 | Newly Awarded | 1963M30G01 | #N/A | #N/A | GE90 | 1963M30P01 | 1 | B50TF15 FRG - 1.02" x 7.48" x 12.52" | Alcoa | Rochester | 865 | 856 | 1 | seamless ring | B50TF15 | 1.02" x 7.48" x 12.52" | No additional work performed beyond forging | 128
Aerofab Corp | 3088 | Newly Awarded | 1963M30G01 | #N/A | #N/A | GE90 | 1963M30P04 | 1 | B50TF15 FRG - .71" x 14.30" x 15.11" | Alcoa | Rochester | 392 | 392 | 1 | seamless ring | B50TF15 | 0.71" x 14.30" x 15.11" | No additional work performed beyond forging | 128
C.F. Roark Welding | 74985 | Current | 9977011-870P01 | #N/A | #N/A | T700 | 9977013-470G01 | 1 | 9977011-870P01 | PCC | MTTP | 374.88 | 374.88 | 1=1 | FBWR | Inco 718 | ID: 11.113 OD: 12.793 HGHT: 1.290 | MILL ANNEALED, ROLLED, WELDED | 10.57
C.F. Roark Welding | 74985 | Current | 9977011-869P01 | #N/A | #N/A | T700 | 9977013-470G01 | 1 | 9977011-869P01 | PCC | MTTP | 632.58 | 632.58 | 1=1 | FBWR | Inco 718 | ID: 12.490 OD: 15.550 HGHT: .995 | MILL ANNEALED, ROLLED, WELDED | 18.6
MB Warren (Rzeszow Facility) | 62801 | New | 2521M46 | #N/A | #N/A | Leap-1B | N/A | N/A | 81881714 | PCC | Carlton | 1528 | N/A | 1 | seamless ring | B50TF74 (ALLOY COBALT BASE) | Forged to Protect 0.060 over finsihed dimensions | N/A | 104.4
MB Warren (Rzeszow Facility) | 62801 | New | 5099T20G01 | NLR | 129 | CF34 | N/A | N/A | C30407 | PCC | MTTP | 745.94 | N/A | 1 | FBWR | B50TF15 (INCO 718) | C30407 | N/A
MB Warren (Rzeszow Facility) | 62801 | New | 5099T20G03 | NLR | 1387 | CF34 | N/A | N/A | C30407 | PCC | MTTP | 745.94 | N/A | 1 | FBWR | B50TF15 (INCO 718) | C30407 | N/A
MB Warren (Warren Facility) | 62801 | New | 9693M20G11 | LRS | 992 | CF6 | N/A | N/A | 9693M20P28 | Welded Ring Products | WRP | 670 | N/A | 1 | FBWR | B50TF15 CL-A | B-40406 | N/A | 15.39 | 6
MB Warren (Warren Facility) | 62801 | New | 9693M20G11 | LRS | 992 | CF6 | N/A | N/A | 9693M20P27 | Welded Ring Products | WRP | 510 | N/A | 1 | FBWR | B50TF15 CL-A | B-40404 | N/A | 15.39 | 6
MB Warren (Warren Facility) | 62801 | New | 9693M20G11 | LRS | 992 | CF6 | N/A | N/A | 9693M20P29/18 | Welded Ring Products | WRP | 770 | N/A | 1 | FBWR | B50TF15 CL-A | B-40405 | N/A | 15.39 | 6
MB Warren (Sterling Heights Facility) | 62801 | Current | 2552M50P01 | #N/A | #N/A | HF120 | N/A | N/A | Forg to Protect Finished sizes | Alcoa | Rochester | 1010 | 5050 | 5 | seamless ring | B50TF74 CL-A | 1=5 Sleeve | N/A
MB Warren (Warren Facility) | 62801 | Current | 2602M81G01 | #N/A | #N/A | Passport 20 | N/A | N/A | 3816-820-500 | Alcoa | Fontana | 2961 | N/A | 1 | seamless ring | C50T95 CL-B | Oversized Forging | N/A
MB Warren (Warren Facility) | 62801 | Current | 2602M75G01 | #N/A | #N/A | Passport 20 | N/A | N/A | 3817-820-500 | Alcoa | Fontana | 3335 | N/A | 1 | seamless ring | C50T95 CL-B | Oversized Forging | N/A
MB Warren (Warren Facility) | 62801 | Current | 2602M86G01 | #N/A | #N/A | Passport 20 | N/A | N/A | 3817-820-500 | Alcoa | Fontana | 3335 | N/A | 1 | seamless ring | C50T95 CL-B | Oversized Forging | N/A
MB Warren (Warren Facility) | 62801 | Current | 2602M87G02 | #N/A | #N/A | Passport 20 | N/A | N/A | 3818-820-520 | Alcoa | Fontana | 2543 | N/A | 1 | seamless ring | C50TF68 CL-B | Oversized Forging | N/A
MB Warren (Warren Facility) | 62801 | Current | 2484M78G01 | #N/A | #N/A | Passport 20 | N/A | N/A | 3819-800-500 | Schlosser Forge | Rancho Cucamonga | 1704 | N/A | 1 | seamless ring | B50TF15 CL-E | Oversized Forging | N/A
MB Warren (Warren Facility) | 62801 | Current | 2554M94G01 | #N/A | #N/A | Passport 20 | N/A | N/A | 3820-800-500 | Schlosser Forge | Rancho Cucamonga | 2272 | N/A | 1 | seamless ring | B50TF15 CL-D | Oversized Forging | N/A
MB Warren (Warren Facility) | 62801 | Current | 2554M93G02 | #N/A | #N/A | Passport 20 | N/A | N/A | 3821-001-510 | Schlosser Forge | Rancho Cucamonga | 6485 | N/A | 1 | seamless ring | B50TF15 CL-D | Oversized Forging | N/A
MB Warren (Warren Facility) | 62801 | Current | 2554M93G03 | #N/A | #N/A | Passport 20 | N/A | N/A | 3821-002-500 | Schlosser Forge | Rancho Cucamonga | 4956 | N/A | 1 | seamless ring | B50TF15 CL-D | Oversized Forging | N/A
Magellan Aerospace, Mississauga | 66275 | Current | 5115T28G06 | #N/A | #N/A | F414 |  | 1 | 5101T86-P99REF | Alcoa | Fontana | 2474 | 2474 | 1 | seamless ring | IN718 | 33.21 x 30.38 x 4.37 | per B50TF15 CLD, FMI has the option to test a prolong or integral test piece, FMI guarentess but does not perform etch, magnetic, penetrant, and/or ultrasonic inspection, uses tools T9288 for production run. Reference dwg does not state specifics of heat treat | 31.2 | 14.25
Magellan Aerospace, Mississauga | 66275 | Current | 5115T28G06 | #N/A | #N/A | F414 |  | 1 | OR0000062 | Alcoa | Fontana | 1428 | 1428 | 1 | seamless ring | IN718 | 33.010 dia x 31.100 dia x 5.460 | Solution heat treated, stress relieved and precipitation heat treat to the T7452 temper. Heat treat shall be performed in accordance with AMS 2772. Machine surface finish to be 250 RA all over. Break edges .015 max. All diamters to be round within .015 TIR. | 31.2 | 14.25
PAS Technologies | 45672 | Current | 9977013-735P01 | #N/A | #N/A | LM2500 | N/A | N/A | N/A | Space-Craft | New Haven, CT | 1389 | 1389 | 1 | flash welded ring | Inco 718 | Purchased pre-machined from Space-Craft | N/A
PAS Technologies | 45672 | Current | 9977013-825P01 | UNK | 3416.625 | M&I | N/A | N/A | N/A | Space-Craft | New Haven, CT | 839 | 839 | 1 | flash welded ring | Inco 718 | Purchased pre-machined from Space-Craft | N/A | 18.4
PAS Technologies | 45672 | Current | L44633P01 | #N/A | #N/A | LM2500 | N/A | N/A | N/A | Welded Ring Products | WRP | 350 | 350 | 1 | flash welded ring | Hast-X | 16.791 O.D. x 14.845 I.D. x .770 tall | N/A
PAS Technologies | 45672 | Current | 5053T48P01 | #N/A | #N/A | T64 | N/A | N/A | N/A | Alcoa | Rochester | 1088 | 1088 | 1 | seamless ring | Inco 718 | 10.799 O.D. x 5.599 I.D. x 1.556 tall | N/A
PAS Technologies | 45672 | Current | 5100T06P07 | #N/A | #N/A | F414 | N/A | N/A | N/A | Alcoa | Rochester | 250 | 250 | 1 | seamless ring | Hast-X | 14.030 O.D. x 13.550 I.D. x .340 tall | N/A
PAS Technologies | 45672 | New | 4013725-407P01 | #N/A | #N/A | LEAP | N/A | N/A | N/A | Alcoa | Fontana | 1375 | 1375 | 1 | seamless ring | Inco 909 | 12.816 O.D. x 9.514 I.D. x 2.726 tall | N/A | 48.7
PAS Technologies | 45672 | New | 2548M31P01 | #N/A | #N/A | LEAP | 4013704-689P01 | 2 | N/A | PCC | MTTP | 342 | 684 | 2 | flash welded ring | Inco 718+ | 11.59 O.D. x 9.499 I.D. x 1.700 tall | N/A
Ferrotherm | 34791 | Current | 9082M58G05 | LRS | 19146 | CF6 | N/A |  | 4224 01A | PCC | MTTP | 159.21 | 1751.26 | 1=11 | FBWR | Rene 41 | 4224 01A | N/A
Ferrotherm | 34791 | Current | 1441M36G09 | LRS | 4492 | F110, F118 | N/A |  | 4932 01 | Welded Ring Products | WRP | 133.5 | 1602 | 1=12 | FBWR | Rene 41 | 4932 01 | N/A | 32.98
Ferrotherm | 34791 | Current | 5031T03G07 | LRS | 148 | F404 | N/A |  | 5726 01 | Alcoa | Fontana | 921 | 921 | 1=1 | seamless ring | Inco 903 | 5726 01 | N/A | 25.7 | 6
Ferrotherm | 34791 | Current | 2311M71G01 | #N/A | #N/A | GENX | N/A |  | 6661 01C | Alcoa | Rochester | 85 | 612 | 1=7 | seamless ring | AMS 5643T | 6661 01C | N/A | 67 | 8
Ferrotherm | 34791 | Current | 2311M71G02 | #N/A | #N/A | GENX | N/A |  | 6661 01C | Alcoa | Rochester | 85 | 612 | 1=7 | seamless ring | AMS 5643T | 6661 01C | N/A
Ferrotherm | 34791 | Current | 2311M72G01 | #N/A | #N/A | GENX | N/A |  | 6662 01C | Alcoa | Rochester | 95.67 | 692 | 1=7 | seamless ring | AMS 5643T | 6662 01C | N/A | 78 | 8
Ferrotherm | 34791 | Current | 2311M72G02 | #N/A | #N/A | GENX | N/A |  | 6662 01C | Alcoa | Rochester | 85.66 | 692 | 1=7 | seamless ring | AMS 5643T | 6662 01C | N/A
Ferrotherm | 34791 | Current | 6041T80G04 | UNK | 1027 | J85 | N/A |  | 9200 01 | Welded Ring Products | WRP | 24.67 | 296 | 1=12 | FBWR | Hast X | 9200 01 | N/A | 8.88
Ferrotherm | 34791 | Current | 6041T80G05 | UNK | 2346 | J85 | N/A |  | 9200 01 | Welded Ring Products | WRP | 24.67 | 296 | 1=12 | FBWR | Hast X | 9200 01 | N/A | 8.88
Ferrotherm | 34791 | Current | 6041T80G06 | UNK | 664 | J85 | N/A |  | 9200 01 | Welded Ring Products | WRP | 24.67 | 296 | 1=12 | FBWR | Hast X | 9200 01 | N/A | 8.88
Danville Metal Stamping Co., Inc. | 30735 | NA | 2585M07P01 | NLR | 32 | GP7200 | NA | NA | 2585M07P01FORG | Alcoa | Rochester | NA | NA | 1 | seamless ring | B50TF74CLA | . B50TF74CLA S7 26.45OD X 24.45ID X 1.10THK, forged to protect. VSE per GSSE-036. S-528 applies Note per drawing note 8, option to use AMS5772D provided grain size meets requirements of B50TF74CLA S7(specify option on certification) | NA
Danville Metal Stamping Co., Inc. | 30735 | NA | 2585M08P01 | NLR | 32 | GP7200 | NA | NA | 2585M08P01FORG | Alcoa | Rochester | NA | NA | 1 | seamless ring | B50TF74CLA | B50TF74CLA S7 33.55OD X 32.00ID X 1.15THK, forged to protect. VSE per GSSE-036. S-528 applies Note per drawing note 9, option to use AMS5772D provided grain size meets requirements of B50TF74CLA S7(specify option on certification) | NA
Danville Metal Stamping Co., Inc. | 30735 | NA | 6043T32G02, 4, & 5 | #N/A | #N/A | MSO | NA | NA | 6043T32P04FORG2 | Mattco Forge | Mattco Forge | NA | NA | 12 | seamless ring | B50TF15CLA | B50TF15CLA S34 (Inco 718), VSE, 15.750 MIN OD X 14.750 MAX ID X 6.00 MIN LONG NOTE: forging must protect 15.610 OD & 14.895 ID after de-barking, including out of round condition and grind-outs. GEAE End Use. Use GE approved S-400 lab for testing. S-528 applies | NA | 84
Paradigm Stuart (TCT) | 92817 | Current | 2479M66P03 | #N/A | #N/A | HF120 | N/A | N/A | 11410-Q0A-0003-FRG | Alcoa | Rochester | 940 | 940 | 1 | seamless ring | INCO 783 | 9.75" x 7.98" x 1.5" | N/A
Paradigm Stuart (TCT) | 92817 | Current | 16510-Q0A-C100 | #N/A | #N/A | HF120 | N/A | N/A | 16510-Q0A-0000-6-FRG | Alcoa | Fontana | 4458 | 8916 | 1=2 | seamless ring | Haynes 188 | 11.65" x 9" x 1.59" | N/A
Paradigm Stuart (TCT) | 92817 | Current | 16610-Q0A-B300 | #N/A | #N/A | HF120 | N/A | N/A | 16610-Q0A-0000-2-FRG | Alcoa | Fontana | 4570 | 9140 | 1=2 | seamless ring | Haynes 188 | 15.013" x 12.513" x 1.043" | N/A
Paradigm Stuart (TCT) | 92817 | Current | 1878M70G06 | #N/A | #N/A | GE90-94 | N/A | N/A | 1878M70-2-M | Alcoa | Rochester | 5727 | 5727 | 1 | seamless ring | GTD 222 | 43.875" x 39.688" x 3.5" | N/A
Paradigm Stuart (TCT) | 92817 | Current | 1878M70G06 | #N/A | #N/A | GE90-94 | N/A | N/A | 1878M70-4-FRG-H | Alcoa | Rochester | 6954 | 6954 | 1 | seamless ring | Haynes 188 | 41.153" x 38.156" x 4.469" | N/A
Paradigm Stuart (TCT) | 92817 | Current | 1878M71G11 | #N/A | #N/A | GE90-94 | N/A | N/A | 1878M71-2-FRG-H | Alcoa | Rochester | 7377 | 22131 | 1=3 | seamless ring | Haynes 188 | 26.02" x 24.37" x 5.875" | N/A
Paradigm Stuart (TCT) | 92817 | Current | 1878M71G11 | #N/A | #N/A | GE90-94 | N/A | N/A | 1878M71-9-FRG | Alcoa | Rancho Cucamonga | 14412 | 57648 | 1=4 | seamless ring | Haynes 188 | 31.833" x 29.644" x 5.765" | N/A
Paradigm Stuart (TCT) | 92817 | Current | 1968M72-2 | #N/A | #N/A | CFM56 | N/A | N/A | 1968M72-2-M | Alcoa | Rochester | 14874 | 14874 | 1 | seamless ring | Haynes 188 | 41.105" X 38.156" x 6.875" | N/A | 350.9 | 10
Paradigm Stuart (TCT) | 92817 | Current | 1968M72-SA1 | #N/A | #N/A | CFM56 | N/A | N/A | 1968M72-4-M | Alcoa | Rochester | 5727 | 5727 | 1 | seamless ring | GTD 222 | 43.875" x 39.688" x 3.5" | N/A
Paradigm Stuart (TCT) | 92817 | Current | 1968M78-2 | #N/A | #N/A | CFM56 | N/A | N/A | 1968M78-2-M | Alcoa | Rochester | 5879 | 5879 | 1 | seamless ring | Haynes 188 | 26.875" x 24.563" x 4.125" | N/A | 111.4 | 8
Paradigm Stuart (TCT) | 92817 | Current | 1968M78-4 | #N/A | #N/A | CFM56 | N/A | N/A | 1968M78-4-FRG | Alcoa | Rochester | 9373.5 | 37494 | 1=4 | seamless ring | Haynes 188 | 31.625" x 29.5" x 5.8" | N/A | 220 | 8
Paradigm Stuart (TCT) | 92817 | Current | 1968M78P06-4 | #N/A | #N/A | CFM56 | N/A | N/A | 1968M78P06-4-M | Alcoa | Rochester | 2292 | 2292 | 1 | seamless ring | Haynes 188 | 31.59" x 29.47" x 5.47" | N/A | 220 | 8
Paradigm Stuart (TCT) | 92817 | Current | 2254M35G04 | #N/A | #N/A | GP7200 | N/A | N/A | 2254M35-2-SF | PCC | MTTP | 3975.79 | 3976 | 1 | FBWR | Haynes 188 | 23.35" x 22.28" x 3.397" | N/A | 40.6
Paradigm Stuart (TCT) | 92817 | Current | 2254M35G04 | #N/A | #N/A | GP7200 | N/A | N/A | 2254M35P07-4-SF | PCC | MTTP | 3394.69 | 3395 | 1 | FBWR | Haynes 188 | 26.495" x 24.31" x 1.214" | N/A | 40.6
Paradigm Stuart (TCT) | 92817 | Current | 2254M35G04 | #N/A | #N/A | GP7200 | N/A | N/A | 2254M35P09-6-SF | PCC | MTTP | 1088.51 | 1089 | 1 | FBWR | Haynes 230 | 22.914" x 20.529" x 1.955" | N/A | 40.6
Paradigm Stuart (TCT) | 92817 | Current | 2254M46G04 | #N/A | #N/A | GP7200 | N/A | N/A | 2254M46-2-SF | PCC | MTTP | 5844.85 | 5845 | 1 | FBWR | Haynes 188 | 32.555" x 31.235" x 3.284" | N/A | 40
Paradigm Stuart (TCT) | 92817 | Current | 2254M46G04 | #N/A | #N/A | GP7200 | N/A | N/A | 2254M46-6-SF | PCC | MTTP | 4318.27 | 4318 | 1 | FBWR | Haynes 230 | 37.574" x 33.944" x 1.42" | N/A | 40
Paradigm Stuart (TCT) | 92817 | New | 2363M55G01 | NLR | 1092 | GENX | N/A | N/A | 2363M55G01-FRG | Wyman Gordan /FRISA AEROSPACE | MTTP/FRISA | 1145 | 1145 | 1 | seamless ring | 17-4 PH | 24.23" 18.62" x 3.5" | N/A | 47.5 | 8
Paradigm Stuart (TCT) | 92817 | Current | 5102T57G01 | LRS | 3954 | F414 | N/A | N/A | 5102T57P02-FRG | Larson | Larson | 613 | 613 | 1 | seamless ring | 6-4 Titanium | 8.42" x 5.49" x 2.61" | N/A
Paradigm Stuart (TCT) | 92817 | Current | 6043T32-4 | #N/A | #N/A | T700 | N/A | N/A | 6043T32-FBW | Welded Ring Products | WRP | 885 | 5310 | 1=6 | FBWR | Inco 718 B50TF15 Cl-A | 15.765" x 14.72" x 3.1" | N/A
Paradigm Stuart (TCT) | 92817 | Current | 6043T32-4 | #N/A | #N/A | T700 | N/A | N/A | 6043T32-FBW | Welded Ring Products | WRP | 885 | 5310 | DUP of Above | FBWR | Inco 718 B50TF15 Cl-A | 15.765" x 14.72" x 3.1" | N/A
Paradigm Stuart (TCT) | 92817 | Current | 2255M82P01 | #N/A | #N/A | GE-NX | N/A | N/A | D2255M82P0101 | PCC | MTTP | 1603.87 | 1604 | 1 | FBWR | Haynes 188 | 20.892" x 20.038" x 2.338" | N/A | 37.6 | 4
Paradigm Stuart (TCT) | 92817 | Current | 2255M82P03 | #N/A | #N/A | GE-NX | N/A | N/A | D2255M82P03 | PCC | MTTP | 1888.15 | 1888 | 1 | FBWR | Haynes 188 | 25.54" x 23.625" x 1.148" | N/A | 48.2 | 8
Paradigm Stuart (TCT) | 92817 | Current | 2255M82P07 | #N/A | #N/A | GE-NX | N/A | N/A | D2255M82P07 | PCC | MTTP | 1835.54 | 1836 | 1 | FBWR | Haynes 188 | 22.519" x 20.154" x 1.875" | N/A | 49.7 | 8
Paradigm Stuart (TCT) | 92817 | New | 4013382-821P01 | #N/A | #N/A | T700 | N/A | N/A | TF4013382-821P01 | PCC | MTTP | 926 | 926 | 1 | FBWR | Inconel 718 | 15.976" 12.36" x 1.853" | N/A | 28.7
Paradigm Burnley | 60819 | Current | L47951G01 | #N/A | #N/A | LM2500 | N/A | N/A | L47951P01 | ALCOA | Rochester | 653.66 | 1961 | 3 | seamless ring | Inco 718 | 14.55" O/D x 12.50" I/D x 4.25" LG 1 Sleeve makes 3 components | N/A | 23.9 | 6
Paradigm Burnley | 60819 | Current | L47951G01 | #N/A | #N/A | LM2500 | N/A | N/A | L47951P03 | ALCOA | Rochester | 651.88 | 5215 | 8 | seamless ring | Inco 718 | 25.10 O/D x 22.45 I/D x 4.13 LG 1 Sleeve makes 8 components | N/A | 23.9 | 6
Paradigm Burnley | 60819 | Current | L47951G02 | #N/A | #N/A | LM2500 | N/A | N/A | L47951P01 | ALCOA | Rochester | 653.66 | 1961 | 3 | seamless ring | Inco 718 | 14.55" O/D x 12.50" I/D x 4.25" LG 1 Sleeve makes 3 components | N/A | 23.9 | 6
Paradigm Burnley | 60819 | Current | L47951G02 | #N/A | #N/A | LM2500 | N/A | N/A | L47951P03 | ALCOA | Rochester | 651.88 | 5215 | 8 | seamless ring | Inco 718 | 25.10 O/D x 22.45 I/D x 4.13 LG 1 Sleeve makes 8 components | N/A | 23.9 | 6
KERNS MFG | 50210 | KERNS | 1441M33G01 | LRS | 200 | F110, F101, F118 | n/a | n/a | 1441M33P01 | Alcoa | Rochester | 248 | n/a | 1=1 | seamless ring | Titanium | 4.80 ODX4.40 I.D.X1.250 LG | HEAT TREAT | 8 | 3
KERNS MFG | 50210 | KERNS | 1441M33G01 | LRS | 200 | F110, F101, F118 | n/a | n/a | 1441M33P02 | Alcoa | Rochester | 393 | n/a | 1=1 | seamless ring | Titanium | 5.150X4.400X0.800 | HEAT TREAT | 8 | 3
KERNS MFG | 50210 | KERNS | 1441M33G01 | LRS | 200 | F110, F101, F118 | n/a | n/a | 1441M33P05 | Alcoa | Fontana | 457 | n/a | 1=1 | seamless ring | Titanium | 5.955X4.692X2.421 | HEAT TREAT | 8 | 3
KERNS MFG | 50210 | KERNS | 1441M33G01 | LRS | 200 | F110, F101, F118 | n/a | n/a | 1441M33P06 | Alcoa | Fontana | 1871 | n/a | 1=5 | seamless ring | Titanium | 4.928X4.456X2.80 | HEAT TREAT | 8 | 3
KERNS MFG | 50210 | KERNS | 1814M24G01 | #N/A | #N/A | CF6 | n/a | n/a | 1814M24P01 | Schlosser Forge | Rancho Cucamonga | 3573 | n/a | 1=1 | seamless ring | Inco 718 | 18.34X14.08X2.88 | HEAT TREAT | 128.4 | 8
KERNS MFG | 50210 | KERNS | 1814M24G01 | #N/A | #N/A | CF6 | n/a | n/a | 1814M24P02 | Alcoa | Fontana | 2467 | n/a | 1=1 | seamless ring | Inco 718 | 25.106x50.990x2.060 | HEAT TREAT | 128.4 | 8
KERNS MFG | 50210 | KERNS | 1865M35G01 | #N/A | #N/A | GE90 | n/a | n/a | 1865M35P03 | Alcoa | Rochester | 344 | n/a | 1=1 | seamless ring | Inco 718 | 7.625x6.51x1.750 | HEAT TREAT
KERNS MFG | 50210 | KERNS | 2087M42G01 | #N/A | #N/A | GE90 | n/a | n/a | 2087M42P03 | Alcoa | Rochester | 391 | n/a | 1=1 | seamless ring | Inco 718 | 6.780X6.150X1.890 | HEAT TREAT | 8.4 | 3
KERNS MFG | 50210 | KERNS | 2264M30G01 | #N/A | #N/A | GE90 | n/a | n/a | 2264M30P01 | Alcoa | Rochester | 163 | n/a | 1=1 | seamless ring | Inco 718 | 6.290X5.790X1.00 | HEAT TREAT
KERNS MFG | 50210 | KERNS | 2264M30G01 | #N/A | #N/A | GE90 | n/a | n/a | 2264M30P03 | Alcoa | Rochester | 239 | n/a | 1=1 | seamless ring | Inco 718 | 6.450X5.690X1.670 | HEAT TREAT
KERNS MFG | 50210 | KERNS | 2324M32G01 | NLR | 1132 | GENX | n/a | n/a | 2324M32P01 | Alcoa | Rochester | 529 | n/a | 1=5 | seamless ring | 17-4PH | 21.000X18.100X2.10 | HEAT TREAT
KERNS MFG | 50210 | KERNS | 2363M55G01 | NLR | 1092 | GENX | n/a | n/a | 2363M55P01 | Alcoa | Rochester | 331 | n/a | 1=1 | seamless ring | 17-4PH | 24-130X21.345X.875 | HEAT TREAT | 47.5 | 8
KERNS MFG | 50210 | KERNS | 2363M55G01 | NLR | 1092 | GENX | n/a | n/a | 2363M55P02 | Alcoa | Rochester | 297 | n/a | 1=1 | seamless ring | 17-4PH | 21.07X18.63X1.13 | HEAT TREAT | 47.5 | 8
KERNS MFG | 50210 | KERNS | 5014T39G01 | #N/A | #N/A | T64 | n/a | n/a | 5014T39P01 | Alcoa | Rochester | 639 | n/a | 1=1 | seamless ring | A286 | 5.835X5.116X1.103 | HEAT TREAT | 7.1 | 6
KERNS MFG | 50210 | KERNS | 5014T39G01 | #N/A | #N/A | T64 | n/a | n/a | 5014T39P02 | Alcoa | Rochester | 328 | n/a | 1=1 | seamless ring | 4340 | 5.325X4.490X1.480 | HEAT TREAT | 7.1 | 6
KERNS MFG | 50210 | KERNS | 5101T82G01 | LRS | 384 | F414 | n/a | n/a | 5110T08P01 | Alcoa | Fontana | 127 | n/a | 1=1 | seamless ring | Inco 600 | 5.14X4.250X0.850 | HEAT TREAT | 4.4 | 3
KERNS MFG | 50210 | KERNS | 6050T97G05 | LRS | 252 | F404 | n/a | n/a | 6050T97P06 | Alcoa | Fontana | 394 | n/a | 1=2 | seamless ring | titanium | 5.605X4.585X3.502 | HEAT TREAT
KERNS MFG | 50210 | KERNS | 6050T97G05 | LRS | 252 | F404 | n/a | n/a | 6050T97P08 | Alcoa | Rochester | 346 | n/a | 1=2 | seamless ring | titanium | 5.490X4.890X1.120 | HEAT TREAT
KERNS MFG | 50210 | KERNS | 6068T40G01 | NLR | 2200 | CT7, T700 | n/a | n/a | 6068T40P01 | Alcoa | Rochester | 171 | n/a | 1=1 | seamless ring | Inco 909 | 5.80X4.30X.76 | HEAT TREAT | 6 | 4
KERNS MFG | 50210 | KERNS | 6069T41G03 | LRS | 360 | F414 | n/a | n/a | 6069T41P01 | Alcoa | Rochester | 393 | n/a | 1=2 | seamless ring | titanium | 5.80X4.8X3.25 | HEAT TREAT | 2.3 | 3
KERNS MFG | 50210 | KERNS | 6050T97G05 | LRS | 252 | F404 | n/a | n/a | 6050T97P01 | Alcoa | Fontana | Unknown | n/a | 1=2 | seamless ring | titanium | 5.385X4.640X3.10 | HEAT TREAT
KERNS MFG | 50210 | KERNS | 6050T97G05 | LRS | 252 | F404 | n/a | n/a | 6050T97P06 | Alcoa | Fontana | 394 | n/a | 1=2 | seamless ring | titanium | 5.665X4.585X3.502 | HEAT TREAT
KERNS MFG | 50210 | KERNS | 6050T97G05 | LRS | 252 | F404 | n/a | n/a | 6050T97P08 | Alcoa | Rochester | 346 | n/a | 1=1 | seamless ring | titanium | 5.490X4.890X1.120 | HEAT TREAT
KERNS MFG | 50210 | KERNS | 9196M44G04 | NLR | 528 | CF6 | n/a | n/a | 9196M44P01 | Alcoa | Fontana | 58 | n/a | 1=1 | seamless ring | Aluminum | 8.63X6.85X1.55 | HEAT TREAT | 7.2 | 6
KERNS MFG | 50210 | KERNS | 9515M54G05 | #N/A | #N/A | CFM56 | n/a | n/a | 9514M54P01 | Alcoa | Rochester | 229 | n/a | 1=1 | seamless ring | titanium | 5.189X4.67X2.450 | HEAT TREAT | 27.1 | 6
KERNS MFG | 50210 | KERNS | 9515M54G05 | #N/A | #N/A | CFM56 | n/a | n/a | 9514M54P03 | Alcoa | Fontana | 938 | n/a | 1=1 | seamless ring | titanium | GE DRAWING # 9514M54 | HEAT TREAT | 27.1 | 6
KERNS MFG | 50210 | KERNS | 9632M71G04 | LRS | 280 | M&I | n/a | n/a | 9632M71P04 | PCC | MTTP | 981 | n/a | 1=1 | flash welded ring | Hast X | 40.00X36.50X1.00 | HEAT TREAT
KERNS MFG | 50210 | KERNS | 9693M20G11 | LRS | 992 | CF6 | n/a | n/a | 9693M20P18 | Welded Ring Products | WRP | 770 | n/a | 1=1 | flash welded ring | Inco 718 | 14.46X12.46X1.38 | HEAT TREAT | 15.39 | 6
KERNS MFG | 50210 | KERNS | 9693M20G11 | LRS | 992 | CF6 | n/a | n/a | 9693M20P27 | Welded Ring Products | WRP | 510 | n/a | 1=1 | flash welded ring | Inco 718 | 13.892X11.650X1.250 | HEAT TREAT | 15.39 | 6
KERNS MFG | 50210 | KERNS | 9693M20G11 | LRS | 992 | CF6 | n/a | n/a | 9693M20P28 | Welded Ring Products | WRP | 670 | n/a | 1=1 | flash welded ring | Inco 718 | 19.110X16.800X.790 | HEAT TREAT | 15.39 | 6
KERNS MFG | 50210 | KERNS | 984B104P4 | #N/A | #N/A | F64 | n/a | n/a | 984B104P04 | Alcoa | Rochester | 173 | n/a | 1=1 | seamless ring | A286 | 4.610X4.528X3.25 | HEAT TREAT | 8.3 | 3
KERNS MFG | 50210 | KERNS | L50511G01 | #N/A | #N/A | LM2500 | n/a | n/a | L50511P02 | Alcoa | Rochester | 1172 | n/a | 1=1 | seamless ring | A286 | 7.754X6.273X5.270 | HEAT TREAT | 50 | 6
KERNS MFG | 50210 | KERNS | L50511G01 | #N/A | #N/A | LM2500 | n/a | n/a | L50511P03 | Alcoa | Rochester | 211 | n/a | 1=1 | seamless ring | A286 | 6.41X5.76X4.49 | HEAT TREAT | 50 | 6
KERNS MFG | 50210 | KERNS | L50511G01 | #N/A | #N/A | LM2500 | n/a | n/a | L50511P05 | Alcoa | Rochester | 169 | n/a | 1=1 | seamless ring | A286 | 7.350X6.386X0.820 | HEAT TREAT | 50 | 6
Vertechs | 60746 | Current | 2569M80G01 | NLR | 3037 | GE90 | n/a | 1 | 2569M80-AFT | Alcoa | Rochester | 1198 |  | 1=1 | seamless ring | Inco 718 | 40.37 x 37.75 x 2.043 | Parting |  | destructive test and parting"
Vertechs | 60746 | Current | 2569M80G01 | NLR | 3037 | GE90 | n/a | 1 | 2569M80-FWD | Alcoa | Rochester | 2613 |  | 1=1 | seamless ring | Inco 718 | 46.91 x 43.27 x 2.85 | Parting |  | destructive test and parting"
Vertechs | 60746 | Current | 2569M81G01 | NLR | 3037 | GE90 | n/a | 1 | 2569M81-FWD | Alcoa | Rancho Cucamonga | 1058 |  | 1=1 | seamless ring | Inco 625 | 39.72 x 37.67 x 1.82 | Parting
Vertechs | 60746 | Current | 2635M08G02 | #N/A | #N/A | GE 90 | n/a | 1 | 2635M08P01-FG | Alcoa | Rochester | 230 |  | 1=1 | seamless ring | Inco 625 | 5.50 x 3.00 x 1.00 | Parting
Vertechs | 60746 | Current | 2635M08G02 | #N/A | #N/A | GE 90 | n/a | 3 | 2635M08P11-FG | Alcoa | Rochester | 109 |  | 1=1 | seamless ring | Inco 625 | 5.125 x 3.625 x .875 | Parting
Vertechs | 60746 | newly | 2460M62G02 | NLR | 1977 | Leap-1A/C | n/a | 1 | 2460M62P02.000R | PCC | Carlton | 569 |  | 1=1 | seamless ring | GTD222 B50TF279 cl A | 13.725 x 12.183 x 0.674 | Parting | 44.8
Vertechs | 60746 | newly | 2460M62G02 | NLR | 1977 | Leap-1A/C | n/a | 1 | 2460M62G02.002R | PCC | Carlton | 1786 |  | 1=1 | seamless ring | INCO 783 AMS 5940 | 15.995 x 13.175 x 1.295 | Parting | 44.8
Vertechs | 60746 | newly | 2482M35G02 | NLR | 1977 | Leap-1A/C | n/a | 1 | 2482M35P01.000R | PCC | Carlton | 805 |  | 1=1 | seamless ring | R41 B50TF110 CL C | 22.463 x 20.013 x 0.535 | Parting | 10.33
Vertechs | 60746 | newly | 2482M35G02 | NLR | 1977 | Leap-1A/C | n/a | 1 | 2482M35P03.000R | Alcoa | Rochester | 398 |  | 1=1 | seamless ring | B50TF15D | 17.261 x 15.433 x 0.665 | Parting | 10.33
Vertechs | 60746 | newly | 2548M16G01 | NLR | 3037 | Leap-1B | n/a | 1 | 2548M16G01.002R | PCC | Carlton | 1400 |  | 1=1 | seamless ring | INCO 783 AMS 5940 | 15.623 x 12.877 x 1.147 | Parting | 40.7
Vertechs | 60746 | newly | 2548M16G01 | NLR | 3037 | Leap-1B | n/a | 1 | 2548M16G01.003R | PCC | Carlton | 573 |  | 1=1 | seamless ring | GTD222 B50TF279 cl A. | 13.329 x 11.919 x 0.638 | Parting | 40.7
Senior Aerospace Jet Products | 33912 | Current | 610C8220-003 | #N/A | #N/A | C919 | n/a |  | 610C8221-001 | ALCOA | Rochester | 2611 |  | 1 | seamless ring | ALUM | Per forging drawing 610C8221-001 | Per forging drawing 610C8221-001
Senior Aerospace Jet Products | 33912 | Current | 610C8220-004 | #N/A | #N/A | C919 | n/a |  | 610C8221-001 | ALCOA | Rochester | 2611 |  | 1 | seamless ring | ALUM | Per forging drawing 610C8221-001 | Per forging drawing 610C8221-001
Senior Aerospace Jet Products | 33912 | Current | 601C2401-089Q100 | #N/A | #N/A | CF34 | n/a |  | 601C2402-FRG | STEEL IND. |  | 3679 |  | 1 | seamless ring | ALUM | PER FORGING DRAWING 601C2402-FRG | PER FORGING DRAWING 601C2402-FRG
Senior Aerospace Jet Products | 33912 | Current | 601C2401-099Q100 | #N/A | #N/A | CF34 | n/a |  | 601C2402-FRG | STEEL IND. |  | 3679 |  | 1 | seamless ring | ALUM | PER FORGING DRAWING 601C2402-FRG | PER FORGING DRAWING 601C2402-FRG
Senior Aerospace Jet Products | 33912 | Current | 608C2022-029 | #N/A | #N/A | B747-8 | n/a |  | 608C2025-003 | STEEL IND. |  | 5581 |  | 1 | seamless ring | ALUM | PER FORGING DRAWING 608C2025-003 | PER FORGING DRAWING 608C2025-003
Senior Aerospace Jet Products | 33912 | Current | 608C2022-039 | #N/A | #N/A | B747-8 | n/a |  | 608C2025-003 | STEEL IND. |  | 5581 |  | 1 | seamless ring | ALUM | PER FORGING DRAWING 608C2025-003 | PER FORGING DRAWING 608C2025-003
Senior Aerospace Jet Products | 33912 | Current | 611C8250-009 | #N/A | #N/A | PP20 | n/a |  | 611C8251-001 | STEEL IND. |  | 1540 |  | 1 | seamless ring | ALUM | PER FORGING DRAWING 611C8251-001 | PER FORGING DRAWING 611C8251-001
Terre Haute | 33912 | Current | 2559M26P02 | NLR | 3037 | Leap-1B | n/a |  | D2559M26P0201 | Senior Aerospace Jet Products | Senior Aerospace Jet Products | 2285 |  | 1 | FBWR | H-188 | .601 X 4.968 X 70.5 | Round, weld, H.T. per spec.
Terre Haute | 33912 | Current | 2559M26P03 | NLR | 3037 | Leap-1B | n/a |  | D2559M26P0301 | Senior Aerospace Jet Products | Senior Aerospace Jet Products | 1585 |  | 1 | FBWR | H-188 | .418 X 4.576 X 73.939 | Round, weld, H.T. per spec.
Terre Haute | 33912 | Current | 2462M26P02 | NLR | 1977 | Leap-1A/C | n/a |  | D2462M26P0201 | Senior Aerospace Jet Products | Senior Aerospace Jet Products | 2569 |  | 1 | FBWR | H-188 | .6 X 5.346 X 72.511 | Round, weld, H.T. per spec.
Terre Haute | 33912 | Current | 2462M26P03 | NLR | 1977 | Leap-1A/C | n/a |  | D2462M26P0301 | Senior Aerospace Jet Products | Senior Aerospace Jet Products | 1635 |  | 1 | FBWR | H-188 | .418 X 4.6 X 75.404 | Round, weld, H.T. per spec.
Triumph Fabrications San Diego | 88473 | Current | 2460M47G01 | NLR | 1976 | Leap-1A/C | 2460M47P01 | 1 | 2460M47P01F | Alcoa | Rochester | 500 | 1000 | 1=2 | Near Net Rectangular Seamless Ring | B50TF317 CL-A / Inco 718 Plus | 9.724 ID Max X 12.142 OD Min X 2.050 OAL Min | Heat treatment in accordance with spec / class defined in column "O", no machining, no parting.
Triumph Fabrications San Diego | 88473 | Current | 2460M47G01 | NLR | 1976 | Leap-1A/C | 2460M47P01 | 1 | 2460M47P01F | PCC | Carlton | 500 | 1000 | 1=2 | Near Net Rectangular Seamless Ring | B50TF317 CL-A / Inco 718 Plus | 9.724 ID Max X 12.142 OD Min X 2.050 OAL Min | Heat treatment in accordance with spec / class defined in column "O", no machining, no parting.
Triumph Fabrications San Diego | 88473 | Current | 2460M47G01 | NLR | 1976 | Leap-1A/C | 2460M47P02 | 1 | 2460M47P02F | Alcoa | Rochester | 1297 | 1297 | 1=1 | Near Net Rectangular Seamless Ring | C50TF95 CL-A / Inco 909 | 9.724 ID Max X 12.892 OD Min X 2.443 OAL Min | Heat treatment in accordance with spec / class defined in column "O", no machining, no parting.
Triumph Fabrications San Diego | 88473 | Current | 2460M47G01 | NLR | 1976 | Leap-1A/C | 2460M47P02 | 1 | 2460M47P02F | PCC | Carlton | 1297 | 1297 | 1=1 | Near Net Rectangular Seamless Ring | C50TF95 CL-A / Inco 909 | 9.724 ID Max X 12.892 OD Min X 2.443 OAL Min | Heat treatment in accordance with spec / class defined in column "O", no machining, no parting.
Triumph Fabrications San Diego | 88473 | Current | 2482M35G02 | NLR | 1977 | Leap-1A/C | 2482M35P02 | 1 | 2482M35P02F | Alcoa | Rancho Cucamonga | 822 | 822 | 1=1 | Near Net Rectangular Seamless Ring | B50TF110 CL-C / Rene 41 | 19.778 ID Max X 22.698 OD Min X .720 OAL Min | Heat treatment in accordance with spec / class defined in column "O", no machining, no parting. | 10.33
Triumph Fabrications San Diego | 88473 | Current | 2482M35G02 | NLR | 1977 | Leap-1A/C | 2482M35P02 | 1 | 2482M35P02F | Alcoa | Fontana | 822 | 822 | 1=1 | Near Net Rectangular Seamless Ring | B50TF110 CL-C / Rene 41 | 19.778 ID Max X 22.698 OD Min X .720 OAL Min | Heat treatment in accordance with spec / class defined in column "O", no machining, no parting. | 10.33
Triumph Fabrications San Diego | 88473 | Current | 2482M35G02 | NLR | 1977 | Leap-1A/C | 2482M35P04 | 1 | 2482M35P04F | Alcoa | Rochester | 460 | 460 | 1=1 | Near Net Rectangular Seamless Ring Currently /Shaped FBWR 2016 and On | B50TF110 CL-C / Rene 41 | See Drawing # 15-752-1 | Heat treatment in accordance with spec / class defined in column "O", no machining, no parting. | 10.33
Triumph Fabrications San Diego | 88473 | Current | 2482M35G02 | NLR | 1977 | Leap-1A/C | 2482M35P04 | 1 | 2482M35P04F | Welded Ring Products | WRP | 460 | 460 | 1=1 | Near Net Rectangular Seamless Ring Currently /Shaped FBWR 2016 and On | B50TF110 CL-C / Rene 41 | See Drawing # 15-752-1 | Heat treatment in accordance with spec / class defined in column "O", no machining, no parting. | 10.33
Triumph Fabrications San Diego | 88473 | Current | 2482M36G02 | NLR | 1977 | Leap-1A/C | 2482M36P01 | 1 | 2482M36P01F | PCC | Carlton | 698 | 623 | 1=1 | Near Net Rectangular Seamless Ring | B50TF110 CL-D / Rene 41 | 20.030 ID Max X 22.580 OD Min X .340 OAL Min | Heat treatment in accordance with spec / class defined in column "O", no machining, parting.
Triumph Fabrications San Diego | 88473 | Current | 2482M36G02 | NLR | 1977 | Leap-1A/C | 2482M36P01 | 1 | 2482M36P01F | Alcoa | Rochester | 698 | 623 | 1=1 | Near Net Rectangular Seamless Ring | B50TF110 CL-D / Rene 41 | 20.030 ID Max X 22.580 OD Min X .340 OAL Min | Heat treatment in accordance with spec / class defined in column "O", no machining, parting.
Triumph Fabrications San Diego | 88473 | Current | 2482M31P01 | NLR | 3037 | Leap-1A/C | 2482M31P01 | 1 | 2482M31P01F | PCC | Carlton | 398 | 398 | 1=1 | Near Net Rectangular Seamless Ring | B50TF110 CL-D / Rene 41 | 14.840 ID Max X 17.030 OD Min X .250 OAL Min | Heat treatment in accordance with spec / class defined in column "O", no machining, parting.
Triumph Fabrications San Diego | 88473 | Current | 2482M31P01 | NLR | 3037 | Leap-1A/C | 2482M31P01 | 1 | 2482M31P01F | Alcoa | Rochester | 398 | 398 | 1=1 | Near Net Rectangular Seamless Ring | B50TF110 CL-D / Rene 41 | 14.840 ID Max X 17.030 OD Min X .250 OAL Min | Heat treatment in accordance with spec / class defined in column "O", no machining, parting.
Triumph Fabrications San Diego | 88473 | Current | 2521M46P01 | NLR | 3037 | Leap-1B | 2521M46P01 | 1 | 2521M46P01F | Alcoa | Rochester | 1305 | 2610 | 1=2 | Near Net Rectangular Seamless Ring Currently / Shaped Seamless Ring 2016 and On | B50TF74 CL-A / HS188 | 14.426 ID Max X 17.280 OD Min X 3.628 OAL Min | Heat treatment in accordance with spec / class defined in column "O", no machining, no parting. | 104.4
Triumph Fabrications San Diego | 88473 | Current | 2521M46P01 | NLR | 3037 | Leap-1B | 2521M46P01 | 1 | 2521M46P01F | Alcoa | Fontana | 1305 | 2610 | 1=2 | Near Net Rectangular Seamless Ring Currently / Shaped Seamless Ring 2016 and On | B50TF74 CL-A / HS188 | 14.426 ID Max X 17.280 OD Min X 3.628 OAL Min | Heat treatment in accordance with spec / class defined in column "O", no machining, no parting. | 104.4
Triumph Fabrications San Diego | 88473 | Current | 2521M48G01 | #N/A | #N/A | Leap X 1B | 2521M48P01 | 1 | 2521M48P01F | PCC | Carlton | 520 | 520 | 1=1 | Near Net Rectangular Seamless Ring | B50TF110 CL-D / Rene 41 | 24.570 ID Max X 27.080 OD Min X .370 OAL Min | Heat treatment in accordance with spec / class defined in column "O", no machining, parting.
Triumph Fabrications San Diego | 88473 | Current | 2521M49P01 | NLR | 3037 | Leap-1B | 2521M49P01 | 1 | 2521M49P01F | Alcoa | Rancho Cucamonga | 352 | 352 | 1=1 | Near Net Rectangular Seamless Ring | B50TF110 CL-D / Rene 41 | 14.631 ID Max X 16.852 OD Min X .240 OAL Min | Heat treatment in accordance with spec / class defined in column "O", no machining, parting.
Triumph Fabrications San Diego | 88473 | Current | 2521M49P01 | NLR | 3037 | Leap-1B | 2521M49P01 | 1 | 2521M49P01F | PCC | Carlton | 352 | 352 | 1=1 | Near Net Rectangular Seamless Ring | B50TF110 CL-D / Rene 41 | 14.631 ID Max X 16.852 OD Min X .240 OAL Min | Heat treatment in accordance with spec / class defined in column "O", no machining, parting.
Triumph Fabrications San Diego | 88473 | Current | 2521M52G01 | NLR | 3037 | Leap-1B | 2521M52P01 | 1 | 2521M52P01F | Alcoa | Rochester | 1205 | 1205 | 1=1 | Near Net Rectangular Seamless Ring | B50TF15 CL-D / Inco 718 | 12.646 ID Max X 16.332 OD Min X 1.962 OAL Min | Heat treatment in accordance with spec / class defined in column "O", no machining, no parting.
Triumph Fabrications San Diego | 88473 | Current | 2521M52G01 | NLR | 3037 | Leap-1B | 2521M52P01 | 1 | 2521M52P01F | PCC | Carlton | 1205 | 1205 | 1=1 | Near Net Rectangular Seamless Ring | B50TF15 CL-D / Inco 718 | 12.646 ID Max X 16.332 OD Min X 1.962 OAL Min | Heat treatment in accordance with spec / class defined in column "O", no machining, no parting.
Triumph Fabrications San Diego | 88473 | Current | 2521M52G01 | NLR | 3037 | Leap-1B | 2521M52P02 | 1 | 2521M52P02F | Alcoa | Rochester | 1395 | 1395 | 1=1 | Near Net Rectangular Seamless Ring | B50TF15 CL-D / Inco 718 | 10.650 ID Max X 14.072 OD Min X 2.415 OAL Min | Heat treatment in accordance with spec / class defined in column "O", no machining, no parting.
Triumph Fabrications San Diego | 88473 | Current | 2521M52G01 | NLR | 3037 | Leap-1B | 2521M52P02 | 1 | 2521M52P02F | PCC | Carlton | 1395 | 1395 | 1=1 | Near Net Rectangular Seamless Ring | B50TF15 CL-D / Inco 718 | 10.650 ID Max X 14.072 OD Min X 2.415 OAL Min | Heat treatment in accordance with spec / class defined in column "O", no machining, no parting.
Triumph Fabrications San Diego | 88473 | Current | 2548M31G01 | NLR | 3037 | Leap-1B | 2548M31P01 | 1 | 2548M31P01F | PCC | Carlton | 393 | 786 | 1=2 | Near Net Rectangular Seamless Ring | B50TF317 CL-A / Inco 718 Plus | 9.360 ID Max X 11.740 OD Min X 2.050 OAL Min | Heat treatment in accordance with spec / class defined in column "O", no machining, no parting.
Triumph Fabrications San Diego | 88473 | Current | 2548M31G01 | NLR | 3037 | Leap-1B | 2548M31P01 | 1 | 2548M31P01F | Alcoa | Rochester | 393 | 786 | 1=2 | Near Net Rectangular Seamless Ring | B50TF317 CL-A / Inco 718 Plus | 9.360 ID Max X 11.740 OD Min X 2.050 OAL Min | Heat treatment in accordance with spec / class defined in column "O", no machining, no parting.
Triumph Fabrications San Diego | 88473 | Current | 2548M31G01 | NLR | 3037 | Leap-1B | 2548M31P01 | 1 | 2548M31P01F | PCC | MTTP | 393 | 786 | 1=2 | Near Net Rectangular Seamless Ring | B50TF317 CL-A / Inco 718 Plus | 9.360 ID Max X 11.740 OD Min X 2.050 OAL Min | Heat treatment in accordance with spec / class defined in column "O", no machining, no parting.
Triumph Fabrications San Diego | 88473 | Current | 2548M31G01 | NLR | 3037 | Leap-1B | 2548M31P02 | 1 | 2548M31P02F | PCC | Carlton | 1646 | 1646 | 1=1 | Near Net Rectangular Seamless Ring | C50TF95 CL-A / Inco 909 | 9.360 ID Max X 12.940 OD Min X 2.850 OAL Min | Heat treatment in accordance with spec / class defined in column "O", no machining, no parting.
Triumph Fabrications San Diego | 88473 | Current | 2482M30P01 | NLR | 1977 | Leap-1A/C | 2482M30P01 | 1 | 2482M30P01F | Alcoa | Rochester | 1669 | 3338 | 1=2 | Near Net Rectangular Seamless Ring | B50TF74 CL-A / HS188 | 14.551 ID Max X 17.821 OD Min X 3.498 OAL Min | Heat treatment in accordance with spec / class defined in column "O", no machining, no parting.
Triumph Fabrications San Diego | 88473 | Current | 2482M30P01 | NLR | 1977 | Leap-1A/C | 2482M30P01 | 1 | 2482M30P01F | PCC | Carlton | 1669 | 3338 | 1=2 | Near Net Rectangular Seamless Ring | B50TF74 CL-A / HS188 | 14.551 ID Max X 17.821 OD Min X 3.498 OAL Min | Heat treatment in accordance with spec / class defined in column "O", no machining, no parting.
Triumph Fabrications San Diego | 88473 | Current | 2521M47G03 | NLR | 3037 | Leap-1B | 2521M47P02 | 1 | 2521M47P02F | Alcoa | Rancho Cucamonga | 1220 | 1220 | 1=1 | Near Net Rectangular Seamless Ring | B50TF110 CL-C / Rene 41 | 24.310 ID Max X 27.197 OD Min X .720 OAL Min | Heat treatment in accordance with spec / class defined in column "O", no machining, no parting.
Triumph Fabrications San Diego | 88473 | Current | 2521M47G03 | NLR | 3037 | Leap-1B | 2521M47P03 | 1 | 2521M47P03F | Alcoa | Rochester | 660 | 660 | 1=1 | Near Net Rectangular Seamless Ring Currently /Shaped FBWR 2016 and On | B50TF15 CL-D / Inco 718 | See Drawing # 15-753-1 | Heat treatment in accordance with spec / class defined in column "O", no machining, no parting.
Triumph Fabrications San Diego | 88473 | Current | 2521M47G03 | NLR | 3037 | Leap-1B | 2521M47P03 | 1 | 2521M47P03F | Welded Ring Products | WRP | 660 | 660 | 1=1 | Near Net Rectangular Seamless Ring Currently /Shaped FBWR 2016 and On | B50TF15 CL-D / Inco 718 | See Drawing # 15-753-1 | Heat treatment in accordance with spec / class defined in column "O", no machining, no parting.
Triumph Fabrications San Diego | 88473 | Current | 2482M37G01 | #N/A | #N/A | Leap X 1A / 1C | 2482M37P06 | 1 | 2482M37P06F | Alcoa | Rochester | 819 | 819 | 1=1 | seamless ring | B50TF15 CL-D / Inco 718 | See Drawing # 2482M37P06F-COS_9-14-15 | Heat treatment in accordance with spec / class defined in column "O", no machining, no parting.
Triumph Fabrications San Diego | 88473 | Current | 2482M37G01 | #N/A | #N/A | Leap X 1A / 1C | 2482M37P07 | 1 | 2482M37P07F | Alcoa | Rochester | 1204 | 1204 | 1=1 | Near Net Rectangular Seamless Ring | B50TF15 CL-D / Inco 718 | 11.071 ID Max X 14.070 OD Min X 2.430 OAL Min | Heat treatment in accordance with spec / class defined in column "O", no machining, no parting.
Triumph Fabrications San Diego | 88473 | New | 2464M25G03 | #N/A | #N/A | Leap X 1B | 2464M25P03 | 1 | 2464M25P03F | Welded Ring Products | WRP | 355 | 1420 | 1=4 | FBWR | AMS 5754 / Hast X | See Drawing # 15-289 | Heat treatment in accordance with spec / class defined in column "O", no machining, no parting.
Triumph Fabrications San Diego | 88473 | New | 2464M25G03 | #N/A | #N/A | Leap X 1B | 2464M25P04 | 1 | 2464M25P04F | Welded Ring Products | WRP | 412 | 1236 | 1=3 | FBWR | AMS 5754 / Hast X | See Drawing # 15-290 | Heat treatment in accordance with spec / class defined in column "O", no machining, no parting.
Triumph Fabrications San Diego | 88473 | New | 2665M15G01 | #N/A | #N/A | Leap X 1B | 2665M15P01 | 1 | 2665M15P01F | Alcoa | Rochester | 5603 | 5603 | 1=1 | "Fat" (CPD Process size directed) Rectangular Seamless Ring | B50TF15 CL-D / Inco 718 | 16.488 ID Max X 21.228 OD Min X 5.556 OAL Min | Heat treatment in accordance with spec / class defined in column "O", no machining, no parting.
Triumph Fabrications San Diego | 88473 | New | 2665M15G01 | #N/A | #N/A | Leap X 1B | 2665M15P02 | 1 | 2665M15P02F | Alcoa | Rochester | 2568 | 2568 | 1=1 | "Fat" (CPD Process size directed) Rectangular Seamless Ring | C50TF95 CL-A / Inco 909 | 16.482 ID Max X 18.390 OD Min X 4.720 OAL Min | Heat treatment in accordance with spec / class defined in column "O", no machining, no parting.
Metal Spinners Inc | 58850 | current | 5066T76G02 | #N/A | #N/A | CT7-9 | N/A |  | Forge to protect | Larson | Larson | 195 | 975 | 5 | Seamless Ring | B50TF31 CL-A or AMS 5754 | 4.4 X 14.0 OD (4.4 x 14.0 OD x 12.5 ID (Final sleeve dims)
Metal Spinners Inc | 58850 | current | 4106T78G01 | #N/A | #N/A | CFE738 | N/A |  | Forge to protect | Larson | Larson | 463.33 | 463.33 | 1 | Seamless Ring | B50TF15CL-E OR AMS566 | Forge to protect 8.5 OD x 7.7 ID x .77
Metal Spinners Inc | 58850 | current | 17A166-829P01 | #N/A | #N/A | Commercial | N/A |  | Forge to protect | Larson | Larson | 370 | 370 | 1 | Seamless Ring | FORGE B50TF31 CL-A / AMS 5754* | Forge w/ ALLOWANCE TO PROTECT 15.375" OD X 14.550" ID X .830" THICK | *PER B/P NOTE 5: Material MUST conform to B50TF31 CL-A.AMS 5754 may be used as an alternate material with the following exceptions: A) Final hot forming must not exceed 2050°F and subsequent mill processing temperature shall not exceed 1975°F B) Material shall be annealed at 1950°F ±25°F for a minimum of 30 minutes. C) Average grain size excluding welds shall be ASTM NO.4 or finer and grain size shall be determined in accordance with ASTM E112. | 15.5 | 6
Jet Engine Technology | 43807 | Current | 9977013-724G01 | #N/A | #N/A | LM2500 | N/A | N/A | 9977013-724P04 | PCC | MTTP | 1369.11 | N/A | N/A | flash welded ring | Inco 718 | C31171 |  | 23.4
Jet Engine Technology | 43807 | Current | 9977013-724G01 | #N/A | #N/A | LM2500 | N/A | N/A | 9977013-724P02 | Welded Ring Products | WRP | 774 | N/A | N/A | flash welded ring | Inco 718 | 724P02 |  | 23.4
Jet Engine Technology | 43807 | Current | L56816G01 | NLR | 60 | M&I | N/A | N/A | L56816P01 | Frisa | Frisa | 1590 | N/A | N/A | seamless ring | Inco 718 | FTP 44.263 X 40.828 X .517
Jet Engine Technology | 43807 | Current | L56816G01 | NLR | 60 | M&I | N/A | N/A | L56816P02 | Frisa | Frisa | 3680 | N/A | N/A | seamless ring | Inco 718 | FTP 43.7 X 38.934 X 1.37
Jet Engine Technology | 43807 | Current | 5142T69G01 | #N/A | #N/A | GE38 | N/A | N/A | 5142T69P01 | Alcoa | Rochester | 3187 | N/A | N/A | seamless ring | Inco 907 | FTP 17.478 X 14.774 X 3.739
Jet Engine Technology | 43807 | Current | 5142T69G01 | #N/A | #N/A | GE38 | N/A | N/A | 5142T69P02 | Alcoa | Rochester | 2035 | N/A | N/A | seamless ring | Inco 718 | FTP 19.72 X 17.036 X 1.932
Jet Engine Technology | 43807 | Current | 1386M20G04 | LRS | 160 | F110, F118 | N/A | N/A | 1386M19P01 | PCC | MTTP | 806 | N/A | N/A | flash welded ring | Inco 718 | 9977011-396P01 |  | 106.6 | 8
Jet Engine Technology | 43807 | Current | 1386M20G04 | LRS | 160 | F110, F118 | N/A | N/A | 1386M19P02 | Alcoa | Fontana | 2772 | N/A | N/A | seamless ring | Inco 907 | 9977011-972P01 |  | 106.6 | 8
Jet Engine Technology | 43807 | Current | 1784M48P01-P08 | #N/A | #N/A | F110 | N/A | N/A | 1784M48P01-P08 | PCC | MTTP | 933.84 | N/A | N/A | flash welded ring | Inco 907 | FTP 31.88 X 29.47 X.54 |  | 26.1 | 8
Kerns Aeroproducts P Ltd | 62047 | Current | 6068T40G01 | NLR | 2200 | CT7, T700 | 6068T40P01 | 1 | B50TF95 CL-C | Alcoa | Fontana |  |  | 1 | seamless ring | Inco 909 | OD6.188"x ID 3.938 x thk 0.820" | N/A | 6 | 4
Kerns Aeroproducts P Ltd | 62047 | Current | 5053T46G01 | NLR | 240 | T64 | 5053T46P01 | 1 | AMS 5665 | Mattco Forge | Mattco Forge | 250 |  | 1 | seamless ring | Inco 600 | OD10.760"x ID 9.300 x thk 1.020" | N/A | 7.05
Kerns Aeroproducts P Ltd | 62047 | Current | 2264M30G01 | #N/A | #N/A | GENX | 2264M30P01 | 1 | B50TF15D | Alcoa | Rochester | 159 |  | 1 | seamless ring | Inco 718 | OD6.540"x ID 5.540 x thk 1.250" | N/A
Kerns Aeroproducts P Ltd | 62047 | Current | 2264M30G01 | #N/A | #N/A | GENX | 2264M30P03 | 1 | B50TF15D | Alcoa | Rochester | 234 |  | 1 | seamless ring | Inco 718 | OD6.700"x ID 5.440 x thk 1.920" | N/A
Kerns Aeroproducts P Ltd | 62047 | Current | 1865M35G01 | #N/A | #N/A | GE90 | 1865M35P01 | 1 | B50TF15D | Alcoa | Rochester | 308 |  | 1 | seamless ring | Inco 718 | OD7.602"x ID 6.480 x thk 2.475" | N/A
Kerns Aeroproducts P Ltd | 62047 | Current | 1865M35G01 | #N/A | #N/A | GE90 | 1865M35P03 | 1 | B50TF15D | Alcoa | Rochester | 337 |  | 1 | seamless ring | Inco 718 | OD7.820"x ID 6.185 x thk 1.955" | N/A
Kerns Aeroproducts P Ltd | 62047 | Current | 2087M42G01 | #N/A | #N/A | GP7200 | 2087M42P01 | 1 | B50TF15D | Alcoa | Rochester | 195 |  | 1 | seamless ring | Inco 718 | OD6.871"x ID 5.869 x thk 1.290" | N/A | 8.4 | 3
Kerns Aeroproducts P Ltd | 62047 | Current | 2087M42G01 | #N/A | #N/A | GP7200 | 2087M42P03 | 1 | B50TF15D | Alcoa | Rochester | 383 |  | 1 | seamless ring | Inco 718 | OD7.030"x ID 5.900 x thk 2.140" | N/A | 8.4 | 3
Kerns Aeroproducts P Ltd | 62047 | Current | 2616M78G01 | #N/A | #N/A | CFM56 | 2616M78P01 | 1 | AMS 5734 | ROCKWELLIND |  | 278 |  | 1 | seamless ring | A 286 | OD6.630"x ID 4.213 x thk 2.638" | N/A
Kerns Aeroproducts P Ltd | 62047 | Current | 2616M78G01 | #N/A | #N/A | CFM56 | 2616M78P01 | 1 | AMS 5734 | ROCKWELLIND |  | 1456 |  | 1 | seamless ring | A 287 | OD6.660"x ID 4.300 x thk 8.870" | N/A
Twigg | 89495 | Current | 9311M28G05 | #N/A | #N/A | C7 | N/A | 1 | B30209 | Welded Ring Products | WRP | 925 | 925 | 1 | flash welded ring | INCO 625 | 25 " ID X 29" OD X 1.900" | N/A | 29
Twigg | 89495 | Current | 6040T40G01 | #N/A | #N/A | COMM | N/A | 1 | 6068T40P01 | Larson | Larson | 465 | 465 | 1 | seamless ring | C50TF95 CL-A | 5/8" X 4.400 ID X 5.725: OD | N/A | 6 | 4
Twigg | 89495 | Current | 4013382-821G01 | #N/A | #N/A | C76 | N/A | 1 | 4013382-821G01 | Larson | Larson | 1655 | 1655 | 1 | seamless ring | B50TF15 CL-D | 2.00" X 12.25 ID X 15.95 OD | N/A
Twigg | 89495 | Current | 2462M58G01 | #N/A | #N/A | PASS20 | N/A | 1 | 4013728-258 | Schlosser Forge | Rancho Cucamonga | 5598 | 5598 | 1 | seamless ring | AMS 5940 | 1.7" X 9.5 ID X 12.5 OD | N/A
Twigg | 89495 | Current | 2462M58G02 | #N/A | #N/A | PASS20 | N/A | 1 | 4013725-380 | Schlosser Forge | Rancho Cucamonga | 1829 | 5488 | 3 | seamless ring | B50TF279 CL-C | .650 X 12.00 ID X 14.00 OD | N/A
Twigg | 89495 | Current | 6037T99G07 | LRS | 248 | CF34 | N/A | 1 | F 38 3013 3 | SPECIALITY RING | Bensalem | 199.78 | 199.78 | 1 | seamless ring | AMS 5754 | 1.30 X 7.21 ID X 7.8 OD. | N/A
Twigg | 89495 | Current | 1387M76G02 | LRS | 348 | F110, F118 | N/A | 1 | B40374 | Welded Ring Products | WRP | 550 | 550 | 1 | flash welded ring | inco 718 to B50TF15 CL-A | 16.88 OD X 15.174 ID X .760 THK | N/A
Twigg | 89495 | Current | 5031T03G09 | #N/A | #N/A | F4 | N/A | 1 | B93012 | Welded Ring Products | WRP | 639.16 | 639.16 | 1 | flash welded ring | INCO 909 TO C50TF95 CL-A | 17.75 OD X 15.65 ID X 1.650 THK | N/A | 17.13 | 6
Aero Manufacturing | 0 1995 | Current | 9945M27G02 | #N/A | #N/A | F101 | N/A | 1 | 9945M29P03 | Frisa | Santa Catarina, Mexico | 549.5 | 1099 | 2 | Flash Butt Welded Ring | AMS - 5754 | 15.67 od x 14.86 id x 3.90 lg | N/A
Manchester | 34507 | current | 5128T57P01 | #N/A | #N/A | F414 | N/A |  | FR*5128T57P01 | PCC | MTTP | 10828 |  | 1 | seamless ring | IN718 | DWG 5128T57 REV. A | N/A
Manchester | 34507 | current | 5128T59P01 | #N/A | #N/A | F414 | N/A |  | FR*5128T59P01 | PCC | MTTP | 17121 |  | 1 | seamless ring | IN718 | DWG 5128T59 REV. A | N/A
Manchester | 34507 | current | 9977013-501G02 | LRC | 88 | F110 | N/A |  | FR*9977013-501-13 | Schlosser Forge | Rancho Cucamonga | 8217 | 526560 | 1 | seamless ring | Rene 41 | DWG 9977013-501 REV. U (ITEM -13) | N/A
Barnes Aerospace Ogden | 37864 | Current | 2569M80G01 | NLR | 3037 | GE90 |  | 1 | 2569M80-FWD | Alcoa | Rochester | 2613 | 2613 | 1 | seamless ring | IN718 | ID: 43.27" max, OD: 46.91" min, Height: 2.85" min | saw billet, forge, heat treat, destructive test and parting |  | destructive test and parting"
Barnes Aerospace Ogden | 37864 | Current | 2569M80G01 | NLR | 3037 | GE90 |  | 1 | 2569M80-AFT | Alcoa | Rochester | 1198 | 1198 | 1 | seamless ring | IN718 | ID: 37.75" max, OD: 39.00" min, Height: 2.043" min | saw billet, forge, heat treat, destructive test and parting |  | destructive test and parting"
Barnes Aerospace Ogden | 37864 | Current | 2569M81G01 | NLR | 3037 | GE90 |  | 1 | 2569M81-FWD | Alcoa | Rancho Cucamonga | 1058 | 1058 | 1 | seamless ring | IN625 | ID: 37.67" max, OD 38.87" min, Height: 1.82" min | saw billet, forge, heat treat, destructive test and parting
Barnes Aerospace Ogden | 37864 | Current | 2204M45G01 | NLR | 42 | CF34 |  | 1 | 2204M45P01 | Alcoa | Rancho Cucamonga | 1841 | 1841 | 1 | seamless ring | 6242Ti | ID: 31.40" max, OD: 33.28" min, Height: 1.02" min | saw billet, forge, heat treat, destructive test and parting |  | 22.8
Barnes Aerospace Ogden | 37864 | Current | 2204M47G02 | NLR | 42 | CF34 |  | 1 | 2204M47P03 | Alcoa | Rochester | 1637 | 1637 | 1 | seamless ring | 6242Ti | ID: 16.703 max, OD 18.625" min, Height: 1.55" min | saw billet, forge, heat treat, destructive test and parting | 41.5 | 8
Barnes Aerospace Ogden | 37864 | Current | 2204M47G02 | NLR | 42 | CF34 |  | 1 | 2204M47P01 | PCC | Carlton | 1835 | 1835 | 2:1 | seamless ring | 6242Ti | ID: 19.74" max, OD: 22.40" min, Height: 1.66" min | forge, heat treat, remove prolong, test and parting | 41.5 | 8
Barnes Aerospace Ogden | 37864 | Current | 2204M48G03 | NLR | 42 | CF34 |  | 1 | 2204M48P01 | Alcoa | Viking | 1581 | 1581 | 1 | seamless ring | 6242Ti | ID: 16.66" max, OD: 18.16" min, Height: 1.78" min | saw billet, forge, heat treat, destructive test and parting |  | 18
EMI | 35563 | current | 17A203-215G01 | #N/A | #N/A | GE85 | N/A |  | 17A203-214P01 | Larson | Larson | 6390 | 6390 | 1=1 | seamless ring | 718 | 14.00 OD x 7.50 ID x 3.5 | n/a
EMI | 35563 | current | 17A205-378G01AA | #N/A | #N/A | GEXK | N/A |  | 17A205-378P01 | Alcoa | Fontana | 3205 | 3205 | 1=1 | seamless ring | Rene 41 | 19.450 OD x 14.894 ID x 1.050 | n/a
EMI | 35563 | current | 2082M79G09 | #N/A | #N/A | GENX | N/A |  | TF1694M17 | PCC | MTTP | 868.89 | 868.89 | 1=1 | FBWR | Wasp | shape per WG drawing C00174 | n/a | 38 | 6
EMI | 35563 | current | 2082M79G09 | #N/A | #N/A | GENX | N/A |  | 2061M13P01 | Alcoa | Rochester | 857 | 857 | 1=1 | seamless ring | 909 | 21.426 OD x 20.697 ID x 2.230 | n/a | 38 | 6
EMI | 35563 | new | 2243M35G02 | #N/A | #N/A | Leap | N/A |  | 2243M35P03 | Alcoa | Rochester | 255 | 255 | 1=1 | seamless ring | HX | 23.178 OD x 22.398 ID x .502 | n/a | 10.7
EMI | 35563 | new | 2243M35G02 | #N/A | #N/A | Leap | N/A |  | 2243M35P07 | Alcoa | Rochester | 295 | 295 | 1=1 | seamless ring | HX | 23.501 OD x 22.549 ID x .574 | n/a | 10.7
EMI | 35563 | current | 2253M37G03 | LRS | 52 | GE90 | N/A |  | D1968M72P02 | Alcoa | Rochester | 5963 | 5963 | 1=1 | seamless ring | GTD222 | rough machined to D1968M72P02 | n/a | 102.3 | 10
EMI | 35563 | current | 2253M37G03 | LRS | 52 | GE90 | N/A |  | D1968M72P04 | Alcoa | Rochester | 16992 | 16992 | 1=1 | seamless ring | 188 | rough machined to D1968M72P04 | n/a | 102.3 | 10
EMI | 35563 | current | 2253M40G07 | NLR | 100 | GE90 | N/A |  | D1968M789P04 | Alcoa | Rochester | 7203 | 7203 | 1=1 | seamless ring | 188 | rough machined to D1968M78P04 | n/a | 49.1 | 10
EMI | 35563 | current | 2253M40G07 | NLR | 100 | GE90 | N/A |  | D1968M78P06 | Alcoa | Rochester | 2995 | 2995 | 1=1 | seamless ring | 188 | rough machines to D1968M78P06 | n/a | 49.1 | 10
EMI | 35563 | current | 2253M49P03 | #N/A | #N/A | - | N/A |  | 2257M49P03/P04 | PCC | Carlton | 3110 | 3110 | 1=1 | seamless ring | GTD222 | 31.870 OD x 29.850 ID x 1.192 | n/a
EMI | 35563 | current | 2253M49P04 | #N/A | #N/A | - | N/A |  | 2257M49P03/P04 | PCC | Carlton | 3110 | 3110 | 1=1 | seamless ring | GTD222 | 31.870 OD x 29.850 ID x 1.192 | n/a
EMI | 35563 | current | 2471M16P02 | #N/A | #N/A | PP20 | N/A |  | 2471M17P01 | Alcoa | Mid-Way | 7880 | 7880 | 1=1 | CD | Rene 65 | to b/p 2471M17P01 | n/a
EMI | 35563 | new | 2596M81G02 | #N/A | #N/A | Leap | N/A |  | 2596M81P02 | Alcoa | Fontana | 500 | 500 | 1=1 | seamless ring | 718 | 21.710 OD x 20.014 ID x .556 | n/a | 217
EMI | 35563 | new | 2596M81G02 | #N/A | #N/A | Leap | N/A |  | 2596M81P04 | Alcoa | Fontana | 1875 | 1875 | 1=1 | seamless ring | Rene 41 | 26.960 OD x 23.00 ID x .567 | n/a | 217
EMI | 35563 | new | 2596M89G01 | #N/A | #N/A | Leap | N/A |  | 2596M89P01 | Alcoa | Rochester | 1340 | 1340 | 1=1 | seamless ring | 718 | 17.138 OD x 14.722 ID x 1.829 | n/a
EMI | 35563 | new | 2596M89G01 | #N/A | #N/A | Leap | N/A |  | 2596M89P02 | Alcoa | Fontana | 2332 | 2332 | 1=1 | seamless ring | 909 | near net shape per Alcoa drawing E3045 | n/a
EMI | 35563 | new | 2626M08G01 | #N/A | #N/A | GENX | N/A |  | 2626M08P01 | Alcoa | Rochester | 1128 | 1128 | 1=1 | seamless ring | 15-5 PH | 28.760 OD x 25.380 ID x 1.140 | n/a
EMI | 35563 | new | 2626M08G01 | #N/A | #N/A | GENX | N/A |  | 2626M08P02 | Alcoa | Rochester | 932 | 932 | 1=1 | seamless ring | 15-5 PH | 24.780 OD x 21.600 ID x 1.800 | n/a
EMI | 35563 | new | 2626M45P01 | #N/A | #N/A | GENX | N/A |  | 2626M45P01 | Alcoa | Rochester | 313 | 313 | 1=1 | seamless ring | 9310 | 8.893 OD x 7.546 ID x 2.453 | n/a
EMI | 35563 | new | 2627M82G01 | #N/A | #N/A | GE9X | N/A |  | 2627M15P01 | Frisa | Frisa | 40173 | 40173 | 1=1 | seamless ring | 718 | rough machined to b/p 2627M15P01 | n/a
EMI | 35563 | new | 2627M82G01 | #N/A | #N/A | GE9X | N/A |  | 2627M14P01 | Schlosser Forge | Rancho Cucamonga | 39900 | 39900 | 1=1 | seamless ring | wasp | 42.840 OOD x 27.620 ID x 6.50 | n/a
EMI | 35563 | new | 2634M82G01 | #N/A | #N/A | GE9X | N/A |  | 2634M82P01 | Alcoa | Fontana | 2644.5 | 15867 | 1=6 | seamless ring | Rene 41 | 51.710 OD x 48.920 ID x 4.500 | n/a
EMI | 35563 | new | 2642M14G01 | #N/A | #N/A | GE9X | N/A |  | 2642M17P01 | Schlosser Forge | Rancho Cucamonga | 9550 | 9550 | 1=1 | seamless ring | Wasp | 29.700 OD x 20.280 ID x 4.00 | n/a
EMI | 35563 | new | 2642M20G01 | #N/A | #N/A | GE9X | N/A |  | 2642M19P01 | Schlosser Forge | Rancho Cucamonga | 72426 | 72426 | 1=1 | seamless ring | Wasp | rough machined per b/p 2642M19P01 | n/a
EMI | 35563 | new | 5000T37P19 | #N/A | #N/A | T58 | N/A |  | 5000T37-EM1FTP | Alcoa | Rochester | 4663 | 4663 | 1=1 | seamless ring | Inco W | 16.100 OD x 10.800 ID x 3.900 | composite ring includes P02, P03, P04 & P10 details
EMI | 35563 | new | 5039T72G01 | #N/A | #N/A | T64 | N/A |  | 5014T39P01 | Alcoa | Rochester | 627 | 627 | 1=1 | seamless ring | A286 | 5.835 OD x 5.116 ID x 1.103 | n/a | 7.1 | 4
EMI | 35563 | new | 5039T72G01 | #N/A | #N/A | T64 | N/A |  | 5014T39P02 | Alcoa | Rochester | 321 | 321 | 1=1 | seamless ring | 4340 | 5.325 OD x 4.490 ID x 1.840 | H/T per B/P Note 3 | 7.1 | 4
EMI | 35563 | current | 5107T61G07 | LRS | 636 | F414 | N/A |  | 5107T61P03 | Alcoa | Fontana | 1849 | 1849 | 1=1 | seamless ring | 188 | 19.320 OD x 17.082 ID x 2.647 | n/a
EMI | 35563 | current | 5107T61G07 | LRS | 636 | F414 | N/A |  | 5107T61P02 | PCC | Carlton | 457 | 457 | 1=1 | seamless ring | 188 | 14.350 OD x13.625 ID x .874 | n/a
EMI | 35563 | current | 5142T60G01 | #N/A | #N/A | GE38 | N/A |  | 5142T60G01 | PCC | Carlton | 3107 | 3107 | 1=1 | seamless ring | Rene 41 | 19.668 OD x 16.429 ID x 1.203 | n/a | 118.1
EMI | 35563 | current | 5142T66G01 | #N/A | #N/A | GE39 | N/A |  | 5142T66G01 | PCC | Carlton | 3647 | 3647 | 1=1 | seamless ring | Rene 41 | 19.720 OD x 14.762 ID x 1.208 | n/a | 164
EMI | 35563 | current | 6066T32G02 | #N/A | #N/A | F404 | N/A |  | 6066T32P01 | Alcoa | Fontana | 27.6 | 276 | 1=10 | seamless ring | 6061-T6 | 19.696 OD x 18.546 ID x 1.555 | n/a | 12.3 | 7.5
EMI | 35563 | new | 9031M62G07 | #N/A | #N/A | CF6 | N/A |  | 9031M62P05 | Larson | Larson | 285 | 285 | 1=1 | seamless ring | 17-4 | 18.120 OD x 15.750 ID x .630 | n/a
EMI | 35563 | new | 9374M50G03 | #N/A | #N/A | CF6 | N/A |  | 9374M50P01 | Larson | Larson | 450 | 150 | 1=3 | seamless ring | 17-4 | 12.620 OD x 9.720 ID x 3.250 | n/a
EMI | 35563 | current | 9397M73G06 | NLR | 544 | CF6 | N/A |  | 9397M73G06SR | PCC | MTTP | 976.38 | 976.38 | 1=1 | FBWR | 718 | shape per WG drawing C08136 | n/a | 28.7
EMI | 35563 | new | 9524M35G02 | #N/A | #N/A | F101 | N/A |  | 9524M35P01 | Larson | Larson | 760 | 760 | 1=1 | seamless ring | 718 | 16.945 OD x 14.537 ID x .675 | n/a | 4.12
EMI | 35563 | current | 9530M24G06 | LRS | 152 | F101 | N/A |  | 9530M30P01 | Alcoa | Rochester | 1189 | 1189 | 1=1 | seamless ring | 6-4 Ti | 17.871 OD x 13.500 ID x 1.973 | n/a
EMI | 35563 | new | 9632M71G04 | LRS | 280 | M&I | N/A |  | 9632M71P04 | PCC | MTTP | 960.31 | 960.31 | 1=1 | FBWR | HX | shape per WG drawng C09498 | n/a
EMI | 35563 | current | L38200G14 | #N/A | #N/A | LMS100 | N/A |  | L38826P03 | Alcoa | Rochester | 1612 | 1612 | 1=1 | seamless ring | 188 | 36.00 OD x 34.715 ID x .750 | n/a
EMI | 35563 | current | L38200G14 | #N/A | #N/A | LMS100 | N/A |  | L38712P08 | Welded Ring Products | WRP | 1500 | 1500 | 1=1 | FBWR | 625 | shape per WR drawing B-26110 | n/a
EMI | 35563 | current | L38200G14 | #N/A | #N/A | LMS100 | N/A |  | L38712P07 | Welded Ring Products | WRP | 2125 | 2125 | 1=1 | FBWR | 625 | shape per WR drawing B-26109 | n/a
EMI | 35563 | current | L38200G14 | #N/A | #N/A | LMS100 | N/A |  | L38826P01 | PCC | Carlton | 15937 | 15937 | 1=1 | seamless ring | 188 | shape per CFW drawing R0544-002B | n/a
EMI | 35563 | current | L38200G14 | #N/A | #N/A | LMS100 | N/A |  | L38825P01 | PCC | Carlton | 12297 | 12297 | 1=1 | seamless ring | 188 | shape per CFW drawing R0545-002B | n/a
EMI | 35563 | current | L38201G11 | #N/A | #N/A | LMS100 | N/A |  | L38712P08 | Welded Ring Products | WRP | 1500 | 1500 | 1=1 | FBWR | 625 | shape per WR drawing B-26110 | n/a
EMI | 35563 | current | L38201G11 | #N/A | #N/A | LMS100 | N/A |  | L38712P07 | Welded Ring Products | WRP | 2125 | 2125 | 1=1 | FBWR | 625 | shape per WR drawing B-26109 | n/a
EMI | 35563 | current | L47951G01 | #N/A | #N/A | LM2500 | N/A |  | L47951P01 | Larson | Larson | 568.33 | 1705 | 1=3 | seamless ring | 718 | 14.493 OD x 12.692 ID x 4.00 | n/a | 23.9 | 6
EMI | 35563 | current | L47951G01 | #N/A | #N/A | LM2500 | N/A |  | L47951P03 | Larson | Larson | 674.8 | 3374 | 1=5 | seamless ring | 718 | 25.142 OD x 22.530 ID x 2.750 | n/a | 23.9 | 6
EMI | 35563 | new | L62456G01 | #N/A | #N/A | LMS100 | N/A |  | L62456P01 | Alcoa | Fontana | 492 | 3157 | 1=6 | seamless ring | 718 | 25.150 OD x 24.100 ID x 3.690 | n/a
COLUMBIA MANUFACTURING | 26992 | Current | L47398G01 | #N/A | #N/A | LM2500 | N/A | 1 | L47398P01 | Alcoa | Rochester | 600.55 | 5405 | 1=9 | seamless ring | Inco 718 | 15.434"O/D X 12.290' I/D X 4.050" TALL | HEAT TREAT | 8.7 | 8
COLUMBIA MANUFACTURING | 26992 | Current | L47398G01 | #N/A | #N/A | LM2500 | N/A | 1 | L47398P02 | Alcoa | Rochester | 633 | 633 | 1=1 | seamless ring | Inco 718 | 17.870" O/D X 16.60" I/D X .840" TALL | HEAT TREAT | 8.7 | 8
COLUMBIA MANUFACTURING | 26992 | Current | 17A190-283G01 | NLR | 100 | LM2500 | L47610G01 | 1 | l47412p01, wrp B-40298 | Welded Ring Products | WRP | 2146 | 2146 | 1=1 | FBWR | Inco 718 | 45.010"X41.214" X 1.134"(SHAPE) | HEAT TREAT
COLUMBIA MANUFACTURING | 26992 | Current | 17A190-283G01 | NLR | 100 | LM2500 | L47610G01 | 1 | L47610P05 /PCC # C32491 | PCC | MTTP | 891 | 891 | 1=1 | FBWR | Inco 718 | 34.40"dia. Shape | HEAT TREAT
COLUMBIA MANUFACTURING | 26992 | Current | L21787G06 | NLR | 96 | M&I | N/A | 1 | 9661M71-P01F | Alcoa | Rochester | 720 | 720 | 1=1 | seamless ring | A-286 | 8.03" O/D X 6.50" I/D X 5.735" TALL | HEAT TREAT | 8 | 4
COLUMBIA MANUFACTURING | 26992 | Current | L21787G06 | NLR | 96 | M&I | N/A | 3 | 9661M71-P05F | Alcoa | Rochester | 258 | 774 | 1=3 | seamless ring | A-286 | 7.90" O/D X 6.50" I/D X 3.490" TALL | HEAT TREAT | 8 | 4
COLUMBIA MANUFACTURING | 26992 | Current | L21787G06 | NLR | 96 | M&I | N/A | 1 | 9661M71-P02B | Alcoa | Rochester | 335.5 | 335.5 | 1=1 | seamless ring | A-286 | 8.08" X 6.840" I/D X 1.425" TALL | HEAT TREAT | 8 | 4
COLUMBIA MANUFACTURING | 26992 | Current | L21787G06 | NLR | 96 | M&I | N/A | 1 | 9661M71-P02A | Alcoa | Rochester | 644 | 644 | 1=1 | seamless ring | A-286 | 8.080" O/D X 5.65" I/D X 1.735" TALL | HEAT TREAT | 8 | 4
COLUMBIA MANUFACTURING | 26992 | Current | L50511G02 | #N/A | #N/A | LM2500 | N/A | 1 | L50511P02 | Alcoa | Rochester | 1126 | 1126 | 1=1 | seamless ring | A-286 | 8.0" O/D X 6.273" I/D X 5.270" TALL | HEAT TREAT | 5.3 | 3
COLUMBIA MANUFACTURING | 26992 | Current | L50511G02 | #N/A | #N/A | LM2500 | N/A | 1 | L50511P03 | Alcoa | Rochester | 203 | 203 | 1=1 | seamless ring | A-286 | 6.407" O/D X 5.760" I/D X 1.490" TALL | HEAT TREAT | 5.3 | 3
COLUMBIA MANUFACTURING | 26992 | Current | L50511G02 | #N/A | #N/A | LM2500 | N/A | 1 | L50511P05 | Alcoa | Rochester | 162 | 162 | 1=1 | seamless ring | A-286 | 7.625" O/D X 6.386" I/D X .820" THICK | HEAT TREAT | 5.3 | 3
COLUMBIA MANUFACTURING | 26992 | Current | 6078T52G02 | NLR | 88 | CF34 | N/A | 1 | 6078T52P01 | Alcoa | Rochester | 247.167 | 1483 | 1=6 | seamless ring | INCO 600 | 9.06" O/D X 7.20" I/D X 3.625" TALL | UNKNOWN | 31 | 4
COLUMBIA MANUFACTURING | 26992 | Current | 9051M36G06/G08 | #N/A | #N/A | LM2500 | N/A | 1 | 9051M36P04 | Alcoa | Rochester | 282.6 | 1413 | 1=5 | seamless ring | INCO 718 | 10.16"x8.05" x 3.55" tall | HEAT TREAT | 4.3 | 3.5
COLUMBIA MANUFACTURING | 26992 | Current | 9051M36G06/G08 | #N/A | #N/A | LM2500 | N/A | 1 | 9051M36P01 | Alcoa | Rochester | 236 | 472 | 1=2 | seamless ring | INCO 718 | 6.5201"O/D X 5.80" I/D X 2.60" TALL | HEAT TREAT | 4.3 | 3.5
COLUMBIA MANUFACTURING | 26992 | Current | 1364M83G01 | LRS | 377 | F110, F118 | N/A | 1 | TF1364M83P02-L | PCC | MTTP | 418.29 | 418.29 | 1=1 | FBWR | HAST-X | 17.230"O/D X 16.470 +/- .040X 1.540"+.150/-0 .380"+.120/-0 |  | 25.98
COLUMBIA MANUFACTURING | 26992 | Current | 1462M35G01 | #N/A | #N/A | F110 | N/A | 1 | TF1364M83P02-L | PCC | MTTP | 418.29 | 418.29 | 1=1 | FBWR | HAST-X | 17.230"O/D X 16.470 +/- .040X 1.540"+.150/-0 .380"+.120/-0
Steel Tool & Engineering | 84015 | Current | 6071T03G07 | #N/A | #N/A | CT7/T700 | n/a |  | F1191-3 | PCC | Carlton | 221 | 221 | 1=1 | seamless ring | Inco 909 | F1191-3_010_001, dated 07/11/2011, DMS Rev. B |  | 20
Steel Tool & Engineering | 84015 | Current | 5040T78G04 | LRS | 3000 | T64 | n/a |  | F1271-2 | Alcoa | Rochester | 305 | 305 | 1=1 | seamless ring | Inco 600 | F1271-2_010_001, dated 09/12/2012, DMS Rev. B
Steel Tool & Engineering | 84015 | Current | 4014T11G01 | #N/A | #N/A | T58 | n/a |  | F1279-4 | Welded Ring Products | WRP | 460 | 2760 | 1=6 | FBWR | L-605 | F1279-4_010_001, dated 01/08/2007, DMS Rev. A |  | 6.87
Steel Tool & Engineering | 84015 | Current | 4014T11G02 | #N/A | #N/A | T58 | n/a |  | F1279-4 | Welded Ring Products | WRP | 460 | 2760 | 1=6 | FBWR | L-605 | F1279-4_010_001, dated 01/08/2007, DMS Rev. A |  | 6.87
Steel Tool & Engineering | 84015 | Current | 5053T48G02 | #N/A | #N/A | T64 | n/a |  | F1267-1 | Senior Aerospace Jet Products |  | 572 | 572 | 1=1 | seamless ring | Inco 718 | F1267-1_010_001, dated 04/23/2015, DMS Rev. A
Steel Tool & Engineering | 84015 | Current | 5100T09G01 | #N/A | #N/A | F414 | n/a |  | F1308-4 | Alcoa | Rochester | 178 | 356 | 1=2 | seamless ring | 2618-T61 | F1308-4_010_001, dated 12/04/2012, DMS Rev. C | Cold Round up required per AMS4132 2618-T651 | 17 | 8
Steel Tool & Engineering | 84015 | Current | 5109T31G01 | #N/A | #N/A | F414 | n/a |  | F1308-4 | Alcoa | Rochester | 178 | 356 | 1=2 | seamless ring | 2618-T61 | F1308-4_010_001, dated 12/04/2012, DMS Rev. C | Cold Round up required per AMS4132 2618-T651 | 9.3 | 9
Steel Tool & Engineering | 84015 | Current | 5100T10P01 | #N/A | #N/A | F414 | n/a |  | F1310-1 | Alcoa | Rochester | 136 | 272 | 1=2 | seamless ring | 2618-T61 | F1310-1_010_001, dated 12/04/2012, DMS Rev. C | Cold Round up required per AMS4132 2618-T651 | 11.7 | 8
Steel Tool & Engineering | 84015 | Current | 5109T32G01 | #N/A | #N/A | F414 | n/a |  | F1310-1 | Alcoa | Rochester | 136 | 272 | 1=2 | seamless ring | 2618-T61 | F1310-1_010_001, dated 12/04/2012, DMS Rev. C | Cold Round up required per AMS4132 2618-T651 | 11.2 | 8
Steel Tool & Engineering | 84015 | Current | 5110T16G01 | #N/A | #N/A | F414 | n/a |  | F1312-8 | Alcoa | Rochester | 212 | 848 | 1=4 | seamless ring | 2618-T61 | F1312-8_010_001, dated 12/04/2012, DMS Rev. B | Cold Round up required per AMS4132 2618-T651 | 22.6 | 9
Steel Tool & Engineering | 84015 | Current | 5110T16G01 | #N/A | #N/A | F414 | n/a |  | F1312-9 | Alcoa | Rochester | 149 | 596 | 1=4 | seamless ring | 2618-T61 | F1312-9_010_001, dated 12/04/2012, DMS Rev. D | Cold Round up required per AMS4132 2618-T651 | 22.6 | 9
Steel Tool & Engineering | 84015 | Current | 5132T44G01 | #N/A | #N/A | F404 | n/a |  | F1315-1 | Alcoa | Rochester |  | 0 | 1=1 | seamless ring | Hast X | F1315-1_010_001, dated 02/07/2007, DMS Rev. B |  | 53.7 | 8
Steel Tool & Engineering | 84015 | Current | 5101T49G03 | #N/A | #N/A | F414 | n/a |  | F1316-1 | Welded Ring Products | WRP | 365 | 365 | 1=1 | FBWR | Inco 718 | F1316-1_010_001, dated 03/04/2010, DMS Rev. B | Solution, Short Aged or Long Aged | 11.2
Steel Tool & Engineering | 84015 | Current | 6038T35G02 | #N/A | #N/A | T700 | n/a |  | F1329-1 | Welded Ring Products | WRP | 317 | 1268 | 1=4 | FBWR | Hast X | F1329-1_010_001, dated 11/14/2014, DMS Rev. C |  | 10.8
Steel Tool & Engineering | 84015 | Current | 6068T41G01 | #N/A | #N/A | CT7 | n/a |  | F1329-1 | Welded Ring Products | WRP | 317 | 1268 | 1=4 | FBWR | Hast X | F1329-1_010_001, dated 11/14/2014, DMS Rev. C |  | 10.8
Steel Tool & Engineering | 84015 | Current | 17A190-322G01 | #N/A | #N/A | CF34 | n/a |  | F1361-2 | PCC | MTTP | 189.14 | 189.14 | 1=1 | FBWR | Hast X | F1361-2_010_001, dated 05/19/2001, DMS Rev. A |  | 5.1
Steel Tool & Engineering | 84015 | Current | 17A190-164P01 | #N/A | #N/A | CF34 | n/a |  | F1362-1 | Welded Ring Products | WRP | 255 | 255 | 1=1 | FBWR | Hast X | F1362-1_010_001, dated 10/01/2001, DMS Rev. B |  | 9.12
Steel Tool & Engineering | 84015 | Current | 6038T33G02 | #N/A | #N/A | CT7 | n/a |  | F1374-1 | Welded Ring Products | WRP | 317 | 1268 | 1=4 | FBWR | Hast X | F1374-1_010_001, dated 08/27/2002, DMS Rev. A |  | 11.04
Steel Tool & Engineering | 84015 | Current | 5161T59G01 | NLR | 2400 | CT7, T700 | n/a |  | F1374-1 | Welded Ring Products | WRP | 317 | 2536 | 1=8 | FBWR | Hast X | F1374-1_010_001, dated 08/27/2002, DMS Rev. A |  | 11.04
Steel Tool & Engineering | 84015 | Current | 5053T52G01 | #N/A | #N/A | T64 | n/a |  | F1389-1 | Welded Ring Products | WRP | 197 | 197 | 1=1 | FBWR | Inco 600 | F1389-1_010_001, dated 08/26/2005, DMS Rev. B |  | 6.67
Steel Tool & Engineering | 84015 | Current | 1708M28G06/G07 | #N/A | #N/A | ? | n/a |  | F1402-1 | Welded Ring Products | WRP |  | 0 | 1=1 | FBWR | Inco 718 | F1402-1_010_001, dated 07/25/2013, DMS Rev. NC
Steel Tool & Engineering | 84015 | Current | 1865M61P03 | #N/A | #N/A | CF34 | n/a |  | F1409-1 | Welded Ring Products | WRP | 835 | 5845 | 1=7 | FBWR | Inco 718 | F1409-1_010_001, dated 12/01/2006, DMS Rev. A | No Cold working of Parts Permited after Age Heat Treating | 24.19
Steel Tool & Engineering | 84015 | Current | 5142T50G02/G03 | #N/A | #N/A | GE38 | n/a |  | F1427-1A | PCC | Carlton |  | 0 | 1=1 | seamless ring | Rene 41 | F1427-1A_010_001, dated 04/11/2012, DMS Rev. C
GKN Chem-tronics Inc | 22865 | Current | 1589M10G01 | #N/A | #N/A | F110 |  |  | 1495M | Alcoa | Verdi |  | 12988 | 0.076 | seamless ring | 6-4 Ti | 36.245 OD X 34.192 ID X 10.57 LENGTH | No additional steps known beyond forging
GKN Chem-tronics Inc | 22865 | Current | 1589M10G01 | #N/A | #N/A | F110 |  |  | 1499M | Alcoa | Verdi |  | 14430 | 0.076 | seamless ring | 6-4 Ti | 41.085 OD X 39.045 ID X 10.57 LENGTH | No additional steps known beyond forging
GKN Chem-tronics Inc | 22865 | Current | 1589M12G01 | #N/A | #N/A | F110 |  |  | 1495M | Alcoa | Verdi |  | 12988 | 0.076 | seamless ring | 6-4 Ti | 36.245 OD X 34.192 ID X 10.57 LENGTH | No additional steps known beyond forging
GKN Chem-tronics Inc | 22865 | Current | 1589M12G01 | #N/A | #N/A | F110 |  |  | 1499M | Alcoa | Verdi |  | 14430 | 0.076 | seamless ring | 6-4 Ti | 41.085 OD X 39.045 ID X 10.57 LENGTH | No additional steps known beyond forging
GKN Chem-tronics Inc | 22865 | Current | 5054M27G05 | #N/A | #N/A | F110 |  |  | 1504M | Alcoa | Verdi |  | 12572 | 0.166 | seamless ring | 6-4 Ti | 42.140 O.D. X 40.445 I.D. X 8.125 | No additional steps known beyond forging
GKN Chem-tronics Inc | 22865 | Current | 5054M27G05 | #N/A | #N/A | F110 |  |  | 1505M | VIKING METALLURGICAL CORP. |  |  | 12249 | 0.1 | seamless ring | 6-4 Ti | 41.10 O.D. X 39.085 I.D. X 9.25 | No additional steps known beyond forging
GKN Chem-tronics Inc | 22865 | Current | 5054M27G05 | #N/A | #N/A | F110 |  |  | 1506M | VIKING METALLURGICAL CORP. |  |  | 12508 | 0.2 | seamless ring | 6-4 Ti | 41.166 O.D. X 39.330 I.D. X 8.0 | No additional steps known beyond forging
GKN Chem-tronics Inc | 22865 | Current | 6049T48G15 | #N/A | #N/A | F404 |  |  | 1517 | Alcoa | Verdi |  | 11931 | 0.083 | seamless ring | TI-6AL-4V | 31.60 OD X29.7 ID X10.57 | No additional steps known beyond forging
GKN Chem-tronics Inc | 22865 | Current | 6049T48G15 | #N/A | #N/A | F404 |  |  | 1518 | Alcoa | Verdi |  | 9184 | 0.083 | seamless ring | TI-6AL-4V | 27.4 OD X 25.11 ID | No additional steps known beyond forging
GKN Chem-tronics Inc | 22865 | Current | 6050T91G01 | #N/A | #N/A | F414 |  |  | 1517 | Alcoa | Verdi |  | 11931 | 0.083 | seamless ring | TI-6AL-4V | 31.60 OD X29.7 ID X10.57 | No additional steps known beyond forging
GKN Chem-tronics Inc | 22865 | Current | 6050T91G01 | #N/A | #N/A | F414 |  |  | 1518 | Alcoa | Verdi |  | 9184 | 0.083 | seamless ring | TI-6AL-4V | 27.4 OD X 25.11 ID | No additional steps known beyond forging
Samsung | 76962 |  | 6043T37G05 AW | #N/A | #N/A | CT7 G.E |  | 1 | 9511S2001441 | Alcoa | Fontana | 398 | 382.25 | 1 | seamless ring |  | 4.77+.12 OD X 2.42-.12 ID X 1.93 | Heat Treatment, Machining | 16.3 | 8
Samsung | 76962 |  | 6043T37G05 AW | #N/A | #N/A | CT7 G.E |  | 0.2 | 9511S2001449 | Alcoa | Fontana | 1560 | N/A | 1 | seamless ring |  | 4.04"+.12OD X 2.25-.12ID X 5.52+ | Heat Treatment, Machining | 16.3 | 8
Samsung | 76962 |  | 6043T37G05 AW | #N/A | #N/A | CT7 G.E |  | 1 | SSA-6043T37P01 | Alcoa | Fontana | 280 | 268.62 | 1 | seamless ring |  | 6.50"+-0.10"X4.10"+-0.10X0.89"+- | Heat Treatment, Machining | 16.3 | 8
Samsung | 76962 |  | 5102T40G02 B | #N/A | #N/A | GE F414 |  | 1 | 5102T29P02 | PCC | Carlton | 2728 | N/A | 1 | seamless ring |  | 9977013-235P01 REV.C-GE print | Machining | 47.8
Samsung | 76962 |  | 6043T03G04 BA | #N/A | #N/A | T700 G.E |  | 1 | 9511S2001441 | Alcoa | Fontana | 398 | 382.25 | 1 | seamless ring |  | 4.77+.12 OD X 2.42-.12 ID X 1.93 | Heat Treatment, Machining | 16.3 | 8
Samsung | 76962 |  | 6043T03G04 BA | #N/A | #N/A | T700 G.E |  | 0.2 | 9511S2001449 | Alcoa | Fontana | 1560 | N/A | 1 | seamless ring |  | 4.04"+.12OD X 2.25-.12ID X 5.52+ | Heat Treatment, Machining | 16.3 | 8
Samsung | 76962 |  | 6043T03G04 BA | #N/A | #N/A | T700 G.E |  | 1 | SSA-6043T37P01 | Alcoa | Fontana | 280 | 268.62 | 1 | seamless ring |  | 6.50"+-0.10"X4.10"+-0.10X0.89"+- | Heat Treatment, Machining | 16.3 | 8
Samsung | 76962 |  | 2302M68G03 H | #N/A | #N/A | GE NX RSP 부품 |  | 1 | TF-2302M68-1 | Alcoa | Fontana | 1522 | N/A | 1=4 | seamless ring |  | TF-2302M68-1//13351 REV C | Heat Treat, Parting, Machining
Samsung | 76962 |  | 2302M69G06 N | #N/A | #N/A | GE NX RSP 부품 |  | 1 | TF-2302M69-1 | Alcoa | Rancho Cucamonga | 26197 | N/A | 1 | seamless ring |  | 1370-2-NC | Heat Treat, Machining
Samsung | 76962 |  | 2302M70G06 L | #N/A | #N/A | GE NX RSP 부품 |  | 1 | TF-2302M70-1 | Alcoa | Fontana | 2717 | N/A | 1=2 | seamless ring |  | TF-2302M70-1//13352 REV G | Heat Treat, Parting, Machining
Samsung | 76962 |  | 2302M71G05 M | #N/A | #N/A | GE NX RSP 부품 |  | 1 | TF-2302M71-1 | Alcoa | Fontana | 9192 | N/A | 1=2 | seamless ring |  | TF-2302M71-1//13353 REV K | Heat Treat, Parting, Machining
Samsung | 76962 |  | 2302M72G06 R | #N/A | #N/A | GE NX RSP 부품 |  | 1 | TF-2302M72-1 | Alcoa | Fontana | 5533 | N/A | 1=2 | seamless ring |  | TF-2302M72-1//13354 REV D | Heat Treat, Parting, Machining
Samsung | 76962 |  | 2302M74G05 N | #N/A | #N/A | GE NX RSP 부품 |  | 1 | TF-2302M74-1 | Alcoa | Fontana | 4750 | N/A | 1=2 | seamless ring |  | TF-2302M74-1//13355 REV F | Heat Treat, Parting, Machining
Samsung | 76962 |  | 2351M41G06 T | #N/A | #N/A | GE NX RSP 부품 |  | 1 | TF-2351M41-1 | Alcoa | Rancho Cucamonga | 25156 | N/A | 1 | seamless ring |  | 1370-2-NC | Heat Treat, Machining
Samsung | 76962 |  | 2364M64G04 H | #N/A | #N/A | GE NX RSP 부품 |  | 1 | TF-2303M13-1 | Alcoa | Fontana | 5177 | N/A | 1=2 | seamless ring |  | TF-2303M13-1//13356 REV F-GE print | Heat Treat, Parting, Machining
Samsung | 76962 |  | 2383M85P04 F | #N/A | #N/A | GE NX RSP 부품 |  | 1 | 2383M55P02 C | Wyman Gordon |  | 18816 | N/A | 1 | seamless ring |  | 2383M55P02-GE print | Heat Treat, UT, Machining
Samsung | 76962 |  | 2383M96G01 | #N/A | #N/A | GE NX RSP 부품 |  | 1 | TF-2303M13-1 | Alcoa | Fontana | 5177 | N/A | 1=2 | seamless ring |  | TF-2303M13-1//13356 REV F-GE print | Heat Treat, Parting, Machining
Samsung | 76962 |  | 4010M61G01 | #N/A | #N/A | GE NX |  | 5 | 9516S2001633 | Wuxi | Wuxi | 495 | N/A | 1 | seamless ring |  | REFER TO DRAW GANX2B-2S08B/DJ | Heat Treatment, Machining
Samsung | 76962 |  | 4010M61G01 | #N/A | #N/A | GE NX |  | 1 | 9516S2001634 | Wuxi | Wuxi | 495 | N/A | 1 | seamless ring |  | REFER TO DRAW GANX2B-2S04B/DJ | Heat Treat, Machining
Samsung | 76962 |  | 4010M61G01 | #N/A | #N/A | GE NX |  | 4 | 9516S2001628 | Wuxi | Wuxi | 495 | N/A | 1 | seamless ring |  | REFER TO DRAW GANX2B-2S05B/DJ | Heat Treat, Machining
Samsung | 76962 |  | 4010M61G01 | #N/A | #N/A | GE NX |  | 7 | 9516S2001627 | Wuxi | Wuxi | 495 | N/A | 1 | seamless ring |  | REFER TO DRAW GANX2B-2S01B.DJ | Heat Treat, Machining
Samsung | 76962 |  | 4010M61G01 | #N/A | #N/A | GE NX |  | 6 | 9516S2001629 | Wuxi | Wuxi | 495 | N/A | 1 | seamless ring |  | REFER TO DRAW GANX2B-2S06B/DJ | Heat Treat, Machining
Samsung | 76962 |  | 4010M61G01 | #N/A | #N/A | GE NX |  | 7 | 9516S2001630 | Wuxi | Wuxi | 495 | N/A | 1 | seamless ring |  | REFER TO DRAW GANX2B-2S02B/DJ | Heat Treat, Machining
Samsung | 76962 |  | 4010M61G01 | #N/A | #N/A | GE NX |  | 6 | 9516S2001631 | Wuxi | Wuxi | 495 | N/A | 1 | seamless ring |  | REFER TO DRAW GANX2B-2S03B/DJ | Heat Treat, Machining
Samsung | 76962 |  | 4010M61G01 | #N/A | #N/A | GE NX |  | 5 | 9516S2001632 | Wuxi | Wuxi | 495 | N/A | 1 | seamless ring |  | REFER TO DRAW GANX2B-2S07B/DJ | Heat Treat, Machining
Samsung | 76962 |  | 9686M81G09 CH | #N/A | #N/A | LM2500 G.E |  | 1 | 4013082-941P03 H | Alcoa | Rancho Cucamonga | 9442 | 9253.21 | 1 | seamless ring |  | PER DWG.(4013082-941 REV H)-GE Print | Heat Treatment, Machining | 516 | 12
Samsung | 76962 |  | L16604G03 L | #N/A | #N/A | LM2500 G.E |  | 1 | 9516S2000184 | Alcoa | Rancho Cucamonga | 7255 | N/A | 1 | seamless ring |  | FORGING//L16742P03 C50TF103 CL-B-GE print | Heat Treatment, Machining | 290 | 8
Samsung | 76962 |  | L16604G03 L | #N/A | #N/A | LM2500 G.E |  | 1 | 9516S2000185 | PCC | Carlton | 2950 | N/A | 1 | seamless ring |  | FORGING//D1442-003B REV'B, C50TF78 CL-B | Heat Treatment, Machining | 290 | 8
Samsung | 76962 |  | L16742P03 T | #N/A | #N/A | LM2500 G.E |  | 1 | 9516S2000184 | Alcoa | Rancho Cucamonga | 7255 | N/A | 1 | seamless ring |  | FORGING//L16742P03 C50TF103 CL-B | Heat Treatment, Machining | 290 | 8
Samsung | 76962 |  | L45010G10 AE | #N/A | #N/A | LM6000 G.E |  | 1 | 9516S2000463 | Alcoa | Fontana | 1818 | 1781.47 | 1 | seamless ring |  | PER DWG(L45010P08-FORG,REV:D) P0 | Heat Treatment, Machining | 265.1 | 12
Samsung | 76962 |  | L45010G14 AE | #N/A | #N/A | LM6000 G.E |  | 1 | 9516S2000463 | Alcoa | Fontana | 1818 | 1781.47 | 1 | seamless ring |  | PER DWG(L45010P08-FORG,REV:D) P0 | Heat Treatment, Machining | 265.1 | 12
Samsung | 76962 |  | L59062G01 B | #N/A | #N/A | LM6000 G.E |  | 1 | TF-L59065P01 | CONMETA INC | CONMETA INC | 310 | N/A | 1 | seamless ring |  | REFER TO DWG NO. TF-L59065P01-GE print | Heat Treatment, Machining
Samsung | 76962 |  | 1837M42G03 V | #N/A | #N/A | GE90 |  | 1 | 9511S2001414 | Alcoa | Fontana | 2248 | N/A | 1 | seamless ring |  | DWG' NO.:4013509-058 REV.NONE-GE print | Heat Treatment, Machining | 11.5 | 4
Samsung | 76962 |  | 1837M42G03 V | #N/A | #N/A | GE90 |  | 1 | 9511S2001415 | Alcoa | Fontana | 640 | N/A | 1 | seamless ring |  | DWG' NO.: 4013509-059 REV.NONE-Ge Print | Heat Treatment, Machining | 11.5 | 4
Samsung | 76962 |  | 1847M82G01 A | #N/A | #N/A | GE90 |  | 1 | 4013382-981P02 | PCC | Carlton | 8503 | N/A | 1 | seamless ring |  | OD(31.24),ID(26.39),L(1.77) | Heat Treatment, Machining | 175.4 | 12
Samsung | 76962 |  | 1847M82G01 A | #N/A | #N/A | GE90 |  | 1 | 4013382-979P03 | Alcoa | Fontana | 5732 | N/A | 1 | seamless ring |  | OD(26.57),ID(21.79),L(2.43) | Heat Treatment, Machining | 175.4 | 12
Samsung | 76962 |  | 1847M82G01 A | #N/A | #N/A | GE90 |  | 1 | 4013382-980P03 | Alcoa | Fontana | 3704 | N/A | 1 | seamless ring |  | OD(24.55),ID(22.00),L(2.54) | Heat Treatment, Machining | 175.4 | 12
Samsung | 76962 |  | 4005M76G02 | #N/A | #N/A | GE90 |  | 6 | 9510S2986570 | Wuxi | Wuxi | 422 | N/A | 1 | seamless ring |  | REFER TO DWG GA9011B.DJ | Heat Treat, Machining
Samsung | 76962 |  | 4005M76G02 | #N/A | #N/A | GE90 |  | 6 | 9510S2986570 | Wuxi | Wuxi | 422 | N/A | 1 | seamless ring |  | REFER TO DWG GA9011B.DJ | Heat Treat, Machining
Samsung | 76962 |  | 4005M76G02 | #N/A | #N/A | GE90 |  | 7 | 9510S2986572 | Wuxi | Wuxi | 422 | N/A | 1 | seamless ring |  | REFER TO DWG GA9031B.DJ | Heat Treat, Machining
Samsung | 76962 |  | 4005M76G02 | #N/A | #N/A | GE90 |  | 7 | 9510S2986572 | Wuxi | Wuxi | 422 | N/A | 1 | seamless ring |  | REFER TO DWG GA9031B.DJ | Heat Treat, Machining
Samsung | 76962 |  | 4005M76G02 | #N/A | #N/A | GE90 |  | 2 | 9510S2986571 | Wuxi | Wuxi | 422 | N/A | 1 | seamless ring |  | REFER TO DWG GA9021B.DJ | Heat Treat, Machining
Samsung | 76962 |  | 4005M76G02 | #N/A | #N/A | GE90 |  | 7 | 9510S2986572 | Wuxi | Wuxi | 422 | N/A | 1 | seamless ring |  | REFER TO DWG GA9031B.DJ | Heat Treat, Machining
Samsung | 76962 |  | 4005M76G02 | #N/A | #N/A | GE90 |  | 6 | 9510S2986570 | Wuxi | Wuxi | 422 | N/A | 1 | seamless ring |  | REFER TO DWG GA9011B.DJ | Heat Treat, Machining
Samsung | 76962 |  | 4005M76G02 | #N/A | #N/A | GE90 |  | 2 | 9510S2986571 | Wuxi | Wuxi | 422 | N/A | 1 | seamless ring |  | REFER TO DWG GA9021B.DJ | Heat Treat, Machining
Samsung | 76962 |  | 4005M76G02 | #N/A | #N/A | GE90 |  | 2 | 9510S2986571 | Wuxi | Wuxi | 422 | N/A | 1 | seamless ring |  | REFER TO DWG GA9021B.DJ | Heat Treat, Machining
Samsung | 76962 |  | 17A190-046G01 H | #N/A | #N/A | CF34 (GEAE) |  | 1 | 9511S2001491 | Alcoa | Fontana | 2875 | 2817.37 | 1 | seamless ring |  | 11.8 OD+/-.06 * 7.79 ID+/-.06 * | Heat Treatment, Machining | 3.23 | 6
Samsung | 76962 |  | 17A190-046G01 H | #N/A | #N/A | CF34 (GEAE) |  | 1 | 9511S2001492 | Welded Ring Products | WRP | 160 | N/A | 1 | flash welded ring |  | 6.354OD±.14X5.3ID±.05X1.078H± | Grinding | 3.23 | 6
Samsung | 76962 |  | 17A190-047G01 C | #N/A | #N/A | CF34 (GEAE) |  | 1 | 9511S2001495 | Welded Ring Products | WRP | 139 | N/A | 1 | flash welded ring |  | 5.837+- 0.115 * 5.042+-0.05*0.96 | Grinding | 2.25
Samsung | 76962 |  | 17A190-047G01 C | #N/A | #N/A | CF34 (GEAE) |  | 1 | 9511S2001494 | Alcoa | Suzhou | 260 | N/A | 1 | seamless ring |  | 9.518+-.14*7.882+-.05*0.778+-.05 | N/A | 2.25
Samsung | 76962 |  | 17A190-048G03 F | #N/A | #N/A | CF34 (GEAE) |  | 1 | 9511S2001493 | PCC | Carlton | 241 | 235.49 | 1 | seamless ring |  | 11.62ODX7.95IDX1.70LG(TOL+0.06) | Heat Treatment, Machining | 81.4
Samsung | 76962 |  | 2070M47G05 R | #N/A | #N/A | CF34 (GEAE) |  | 1 | 4013522-314P01 | Alcoa | Rancho Cucamonga | 8726 | N/A | 1 | seamless ring |  | 4013522-314P01-GE Print | Heat Treatment, Machining | 232.7 | 8
Samsung | 76962 |  | 2070M47G05 R | #N/A | #N/A | CF34 (GEAE) |  | 1 | 4013522-312P01 | PCC | Carlton | 1332 | N/A | 1 | seamless ring |  | 14.174 OD X 10.763 ID X 2.397 LG | Heat Treatment, Machining | 232.7 | 8
Samsung | 76962 |  | 2070M47G05 R | #N/A | #N/A | CF34 (GEAE) |  | 1 | 4013522-313P01 | PCC | Carlton | 4738 | N/A | 1 | seamless ring |  | PER DWG 4013522-313 REV.C-GE print | Heat Treatment, Machining | 232.7 | 8
Samsung | 76962 |  | 3063T82G01 A | #N/A | #N/A | CF34 (GEAE) |  | 0.333 | 9511S2001457 | Alcoa | Suzhou | 856 | 839.19 | 1=2 | seamless ring |  | 10.1ID MAX*12.1OD MIN*3.2H MIN | Parting | 29.2 | 6
Samsung | 76962 |  | 3063T82G01 A | #N/A | #N/A | CF34 (GEAE) |  | 0.5 | 9511S2001456 | PCC | Carlton | 726 | 697.98 | 1=2 | seamless ring |  | 11.05ID MAX*12.40OD MIN*3.0H MIN | Heat Treatment, Parting | 29.2 | 6
Samsung | 76962 |  | 3063T82G01 A | #N/A | #N/A | CF34 (GEAE) |  | 0.5 | 9511S2001455 | PCC | Carlton | 859 | 825.5 | 1=3 | seamless ring |  | ID 12.95MAX * OD 14.15MIN * H3.3 | Heat Treatment, Parting | 29.2 | 6
Samsung | 76962 |  | 3063T82G01 A | #N/A | #N/A | CF34 (GEAE) |  | 0.167 | 9511S2001458 | Frisa | Frisa | 3270.16 | N/A | 1 | seamless ring |  | 20.75ID MAX*23.15OD MIN*5.8H MIN | Heat Treatment | 29.2 | 6
Samsung | 76962 |  | 6036T04G06 AG | #N/A | #N/A | CF34 (GEAE) |  | 1 | 6036T04P06-R | PCC | MTTP | 349.91 | N/A | 1 | flash welded ring |  | REFER TO DWG'# C08293 | Grinding
Samsung | 76962 |  | 6036T04G06 AG | #N/A | #N/A | CF34 (GEAE) |  | 1 | 6036T04P05-R | PCC | MTTP | 353 | N/A | 1 | flash welded ring |  | REFER KFW DWG'# C08294 | Grinding
Samsung | 76962 |  | 6036T18G01 Y | #N/A | #N/A | CF34 (GEAE) |  | 0.25 | 9511S2001624 | Alcoa | Suzhou | 1369 | N/A | 1 | seamless ring |  | 12.62" OD X10.38"ID X 4.56"(MIN) | N/A | 15.9 | 6
Samsung | 76962 |  | 6036T18G01 Y | #N/A | #N/A | CF34 (GEAE) |  | 1 | 6036T18P03-R | PCC | MTTP | 305 | N/A | 1 | flash welded ring |  | 6036T18P03-R | Grinding | 15.9 | 6
Samsung | 76962 |  | 4145T48G05 G | #N/A | #N/A | CF34 (GEAE) |  | 1 | TF-4145T48P01 A | PCC | MTTP | 820 | N/A | 1 | flash welded ring |  | TF-4145T48P01 REV.A | Grinding | 22.7
Samsung | 76962 |  | 4145T48G05 G | #N/A | #N/A | CF34 (GEAE) |  | 1 | TF-4145T48P02 C | PCC | MTTP | 522 | N/A | 1 | flash welded ring |  | TF-4145T48P02 C | Grinding | 22.7
Sun Country Industries | 85472 | Current | 2071M19G01 | #N/A | #N/A | F110 |  |  | 9341M73-P01B | Alcoa | Fontana |  | 508 | 1 | seamless ring | AMS 4127 | GE PRINT | SOLUTION TREAT AND AGE
Sun Country Industries | 85472 | Current | 1286M31G02 | #N/A | #N/A | F110 | 4004M58G01 |  | AFR00003 | Alcoa | Fontana |  | 455 | 4 | seamless ring | AMS 4127 | 22.608"OD X 17.5"ID X 2.24"HIGH | SOLUTION TREAT AND AGE
Sun Country Industries | 85472 | Current | 1286M32G01 | UNK | 220.5 | F110 | 4004M58G01 |  | AFR00004 | Alcoa | Fontana |  | 277 | 4 | seamless ring | AMS 4127 | 24.464"OD X 22.24"ID X 2.000"HIGH | SOLUTION TREAT AND AGE
Sun Country Industries | 85472 | Current | 1834M50G01 | #N/A | #N/A | F110 |  |  | AFR00021 | PCC | Carlton |  | 5250 | 16 | seamless ring | AMS 4143 | GE PRINT | SOLUTION TREAT AND AGE
Sun Country Industries | 85472 | Current | 1286M33G01 | #N/A | #N/A | F110 | 4004M58G01 |  | AFR00029 | Alcoa | Fontana |  | 500 | 4 | seamless ring | AMS 4127 | 25.38"OD X 22.62"ID X 4.50" LONG | SOLUTION TREAT AND AGE
Sun Country Industries | 85472 | Current | 2038M43G02 | LRC | 392.625 | F110, F101, F118 |  |  | 2038M43G01-G02-FORGING | Alcoa | Rochester |  | 219 | 10 | seamless ring | AMS 5646 | 17.362" OD X 16.362" ID X 1.005" | SOLUTION HEAT TREATED
Sun Country Industries | 85472 | Current | 1284M83G07 | LRC | 2992.5 | F110 |  |  |  | PCC | Carlton |  | 287 | 7 | seamless ring | AMS 4127 | 24.970 X 23.340 X 4.301 | SOLUTION TREAT AND AGE
Sun Country Industries | 85472 | Current | 1834M71G01 | #N/A | #N/A | F110 |  |  |  | PCC | Carlton |  | 1554 | 4 | seamless ring | AMS 4132 | GE PRINT | SOLUTION TREAT AND AGE, PENETRANT
Sun Country Industries | 85472 | Current | 1936T86G06 | UNK | 39 | MSO | 6026T02G01/2/3/4/5/6 | 6 | 4096692-659P01/2/3 | Alcoa | Rochester |  | 455 | 0.22222 | seamless ring | AMS 4928 | GE PRINT | ANNEALED
Sun Country Industries | 85472 | Current | 2038M42G01 | LRC | 1154.25 | F110, F101, F118 |  |  |  | Alcoa | Fontana |  | 110 | 12 | seamless ring | AMS 4143 | GE PRINT | SOLUTION HEAT TREATED
Sun Country Industries | 85472 | Current | 9379M41G09 | NLR | 270 | CF6 | 9379M41P08/9 | 2 | 9379M41P01-FORGING | PCC | Carlton |  | 77 | 1 | seamless ring | AMS 4127 | 14.912" OD X 12.918" ID X .792" L | HEAT TREATED | 35.6
Sun Country Industries | 85472 | Current | 9379M42G07 | NLR | 416 | CF6 |  |  |  | Alcoa | Fontana |  | 469 | 6 | seamless ring | AMS 4127 | 16.875" OD X 14.00" ID X 6.75" | SOLUTION TREAT AND AGE | 9.1 | 9
Sun Country Industries | 85472 | Current | 5026T62G11 | NLR | 249 | CF34 | 5026T62P0A |  | 9899539-426P01 | Alcoa | Fontana |  | 200 | 7 | seamless ring | AMS 4127 | GE PRINT | SOLUTION TREAT AND AGE
Sun Country Industries | 85472 | Current | 5026T64G11 | NLR | 48 | CF34 | 5026T64P0A |  | 9899539-426P01 | Alcoa | Fontana |  | 202 | 7 | seamless ring | AMS 4928 | GE PRINT | SOLUTION TREAT AND AGE
Sun Country Industries | 85472 | Current | 1317M81G01 | #N/A | #N/A | F110 |  |  | AFR00017 | Alcoa | Fontana |  | 312 | 4 | seamless ring | AMS 4132 | 22.584" OD X 18.616" ID X 2.410" HIGH | SOLUTION TREAT AND AGE
Sun Country Industries | 85472 | Current | 2038M41G02 | LRC | 2614.5 | F110, F101, F118 | 2038M41P01 |  | 9992M65P01-Forging | Alcoa | Fontana |  | 69 | 10 | seamless ring | AMS 4143 | GE PRINT | SOLUTION HEAT TREATED
Sun Country Industries | 85472 | Current | 2038M43G01-B | #N/A | #N/A | CFM56 |  |  |  | Alcoa | Rochester |  | 219 | 10 | seamless ring | AMS 5646 | 17.362" OD X 16.362" ID X 1.005" | SOLUTION HEAT TREATED
Sun Country Industries | 85472 | Current | 5026T64G13 | NLR | 28 | CF34 | 5026T64P0A |  | 9899539-426P01 | Alcoa | Fontana |  | 202 | 7 | seamless ring | AMS 4127 | GE PRINT | SOLUTION TREAT AND AGE
Sun Country Industries | 85472 | Current | 6054T85G01 | LRC | 22.5 | F404 |  |  |  | Alcoa | Fontana |  | 882 | 3 | seamless ring | AMS 4127 | 16.375" OD X 14.100" ID X 4.125"LG | SOLUTION TREAT AND AGE
Sun Country Industries | 85472 | Current | L43802G01 | NLR | 1721 | LM2500 |  |  |  | Alcoa | Fontana |  | 84 | 1 | seamless ring | AMS 4127 | 13.760" OD X 11.290" ID X 1.320" LG, FTP .060" MIN | SOLUTION TREAT AND AGE
Sun Country Industries | 85472 | Current | 5026T64G14 | NLR | 252 | CF34 | 5026T64P0B |  | 9899539-426P01 | Alcoa | Fontana |  | 200 | 7 | seamless ring | AMS 4127 | GE PRINT | SOLUTION TREAT AND AGE
Sun Country Industries | 85472 | Current | 5026T65G06 | NLR | 152 | CF34 |  |  | 9899539-426P03 | Alcoa | Fontana |  | 145 | 3 | seamless ring | AMS 4127 | GE PRINT | SOLUTION TREAT AND AGE
Sun Country Industries | 85472 | Current | 5026T65G07 | NLR | 1977 | CF34 |  |  | 9899539-426P03 | Alcoa | Fontana |  | 145 | 3 | seamless ring | AMS 4127 | GE PRINT | SOLUTION TREAT AND AGE
Sun Country Industries | 85472 | Current | 5109T87G01 | LRS | 708.75 | F414 | 5111T11P01 |  | 4096692-659P01-RRF | Alcoa | Fontana |  | 474 | 4 | seamless ring | AMS 4928 | GE PRINT | ANNEALED
Sun Country Industries | 85472 | Current | 5109T87G04 | LRS | 529.875 | F414 | 5110T00P02 |  | 5110T00P02-forging | PCC | Carlton |  | 766 | 4 | seamless ring | AMS 4928 | 22.818" ±.03 O.D. X 21.380" ±.030 ID X .57" ±.020 LG | ANNEALED
Sun Country Industries | 85472 | Current | 5109T87G05 | LRS | 671.625 | F414 | 5110T02P02 |  | TFR00012 | PCC | Carlton |  | 696 | 4 | seamless ring | AMS 4928 | 22.632" ±.03 O.D. X 21.200" ±.03 ID X .57" ±.020 LG | ANNEALED
Sun Country Industries | 85472 | Current | 2301M29G02 | LRC | 1199 | GENX |  |  |  | Alcoa | Fontana |  | 446 | 1 | seamless ring | AMS 4132 | GE PRINT 2301M29 | SOLUTION TREAT, AGE
Sun Country Industries | 85472 | Current | 1441M95G03 | LRS | 84.375 | F110 |  |  |  | Alcoa | Fontana |  | 102 | 1 | seamless ring | AMS 4127 | GE PRINT 1441M95 | SOLUTION TREAT AND AGE
Sun Country Industries | 85472 | Current | 5109T89G03 | LRS | 2224.125 | F414 | 5128T53P01 |  | 5110T00P02-Forging | PCC | Carlton |  | 766 | 4 | seamless ring | AMS 4928 | 22.818" ±.03 O.D. X 21.380" ±.030 ID X .57" ±.020 LG | ANNEALED
Sun Country Industries | 85472 | Current | 6026T51G02 | LRS | 235.125 | F404 |  |  |  | PCC | Carlton |  | 106 | 2 | seamless ring | AMS 4127 | GE PRINT | SOLUTION TREAT, AGE
Sun Country Industries | 85472 | Current | 5109T90G03 | LRS | 579.375 | F414 | 5128T55P01 |  | TFR00012 | PCC | Carlton |  | 696 | 4 | seamless ring | AMS 4928 | 22.632" ±.03 O.D. X 21.200" ±.03 ID X .57" ±.020 LG | ANNEALED
Sun Country Industries | 85472 | Current | 5110T59G01 | LRS | 529.875 | F414 | 5111T12P01 |  | 4096692-659P01-RRF | Alcoa | Fontana |  | 474 | 4 | seamless ring | AMS 4928 | GE PRINT | ANNEALED
Sun Country Industries | 85472 | Current | 1284M83G08 | LRC | 481.5 | F110 |  |  |  | PCC | Carlton |  | 287 | 8 | seamless ring | AMS 4127 | 24.970 X 23.340 X 4.301 | SOLUTION TREAT AND AGE
Sun Country Industries | 85472 | Current | 6026T02G02 | NLR | 246 | F404 |  |  | 4096692-659P02-RRF | Alcoa | Rochester |  | 455 | 4 | seamless ring | AMS 4928 | GE PRINT | ANNEALED
Sun Country Industries | 85472 | Current | 2038M42G02 | LRC | 550.125 | F110, F101, F118 |  |  |  | Alcoa | Fontana |  | 110 | 10 | seamless ring | AMS 4143 | GE PRINT | SOLUTION HEAT TREATED
Sun Country Industries | 85472 | Current | 6026T02G04 | NLR | 200 | F404 |  |  | 4096692-659P01-RRF | Alcoa | Fontana |  | 474 | 4 | seamless ring | AMS 4928 | GE PRINT | ANNEALED
Sun Country Industries | 85472 | Current | 6026T02G05 | NLR | 143 | F404 |  |  | 4096692-659P02-RRF | Alcoa | Rochester |  | 455 | 4 | seamless ring | AMS 4928 | GE PRINT | ANNEALED
Sun Country Industries | 85472 | Current | 6026T02G06 | NLR | 100 | F404 |  |  | 4096692-659P03-RRF | Alcoa | Fontana |  | 365 | 4 | seamless ring | AMS 4928 | GE PRINT | ANNEALED
Sun Country Industries | 85472 | Current | L43801G02 | NLR | 1721 | LM2500 |  |  |  | Alcoa | Fontana |  | 125 | 1 | seamless ring | AMS 4127 | 13.760" OD X 11.290" ID X 1.320" LG, FTP .060" MIN | SOLUTION TREAT AND AGE
Sun Country Industries | 85472 | Current | 2038M41G01 | LRC | 20819.25 | F110, F101, F118 |  |  |  | Alcoa | Fontana |  | 69 | 10 | seamless ring | AMS 4150 | GE PRINT | SOLUTION HEAT TREATED
Sun Country Industries | 85472 | Current | 9524M30G03 | LRS | 85.5 | F101 |  |  |  | PCC | Carlton |  | 411 | 1 | seamless ring | AMS 4127 | 19.688" OD X 17.370" ID X .481" L | SOLUTION TREAT AND AGE
Sun Country Industries | 85472 | Current | 6054T86G01 | #N/A | #N/A | F404-414 |  |  |  | Alcoa | Fontana |  | 564.29 | 14 | seamless ring | AMS 4127 | 18.500" OD X 14.500" DIA X 4" LONG | SOLUTION TREAT AND AGE
Sun Country Industries | 85472 | Current | 6054T86G04 | #N/A | #N/A | F404-414 |  |  |  | Alcoa | Fontana |  | 564.29 | 16 | seamless ring | AMS 4127 | 18.500" OD X 14.500" DIA X 4" LONG | SOLUTION TREAT AND AGE
Sun Country Industries | 85472 | Current | 6054T86G03 | #N/A | #N/A | F404-414 |  |  |  | Alcoa | Fontana |  | 564.29 | 14 | seamless ring | AMS 4127 | 18.500" OD X 14.500" DIA X 4" LONG | SOLUTION TREAT AND AGE
Sun Country Industries | 85472 | Current | 6054T86G02 | #N/A | #N/A | F404-414 |  |  |  | Alcoa | Fontana |  | 564.29 | 16 | seamless ring | AMS 4127 | 18.500" OD X 14.500" DIA X 4" LONG | SOLUTION TREAT AND AGE
Sun Country Industries | 85472 | Current | 5110T60P01 | #N/A | #N/A | F404-414 |  |  |  | Alcoa | Rochester |  | 255 | 1 | seamless ring | AMS 4928 | 15.568" OD X 14.380" ID X .625" LG | ANEALED
Sun Country Industries | 85472 | New | 2463M40G01 | NLR | 1977 | Leap-1A/C |  |  | 2463M40P01.000R/2463M40P02.000R | GATD | GATD | $39/$108 | $39/$108 | 1=1 | seamless ring | AL | 8.346"OD X 1.118"ID X 9.845"LG/5.837"OD X 2.81"ID X 10.12 LG |  | 21.4
Sun Country Industries | 85472 | New | 2552M30G01 | NLR | 3037 | Leap-1B |  |  | 2552M30G01.002R / 2552M30G01.003R | GATD | GATD | $32/$82 | $32/$82 | 1=1 | seamless ring | AL | 8.087" OD X .915"ID X 9.547"LG/ 5.683"OD X 2.036" ID 9.675"LG
Sun Country Industries | 85472 | New | 2468M49P01 | NLR | 1977 | Leap-1A/C |  |  | 2468M49P01.000R | Alcoa | Suzhou | 109 | 109 | 1=1 | seamless ring | I718 | 4.6669"OD X .795"ID X 5.085" LG
Sun Country Industries | 85472 | New | 2547M12P01 | NLR | 3037 | Leap-1B |  |  | 2547M12P01.000R | PCC | Carlton | 297 | 297 | 1=1 | seamless ring | Inco718-PQ DM | 4.515"OD X .985"ID X 5.113"LG |  | 13.7
Sun Country Industries | 85472 | New | 2552M08P01 | NLR | 3037 | Leap-1B |  |  | Not GE negotiated | Alcoa |  |  |  |  | seamless ring |  | leap
Sun Country Industries | 85472 | New | 2461M37P01 | NLR | 5014 | Leap-1A/C, Leap-1B |  |  | 2461M37P01.0002R | Alcoa | Rochester | 119 | 119 | 1=1 | seamless ring | IN718 | 4.6026"OD X .985491"ID X 5.2646"LG |  | 14.7
Sun Country Industries | 85472 | New | 2630M05G01 | #N/A | #N/A | GE9x |  |  | 2630M05G01 | Alcoa | Fontana | 1271 | 1271 | 1=1 | seamless ring | AMS 4132 | 17.200"OD X 9"ID X 5.8" LG
UEC- Terre Haute | 88843 | Current | 1457M68G03 / 1622M57G05 / 9385M26G11 | #N/A | #N/A | CF6-80 | XXXXX |  | 10042512P02 | Alcoa | Fontana | 1183 |  |  | Seamless Ring | 6061-T6 | GE B/P Rev B | Manufacture complete to Cust B/P instructions | AMS 4127 - These assys are moving to Grosite - Presume they will buy the same forging
UEC- Terre Haute | 88843 | Current | 1686M48G12 | #N/A | #N/A | GE90-94B | XXXXX |  | D1686M48P03 | Alcoa | Fontana | ? (2015-$9257) |  |  | Seamless Ring | Waspaloy | UEC-TH Dwg Rev B | Manufacture complete to UEC Dwg instructions | AMS 5706
UEC- Terre Haute | 88843 | Current | 2258M80G09 | #N/A | #N/A | GEnx | XXXXX |  | D2258M78-2C | Alcoa | Fontana | 11485 |  |  | Seamless Ring | Haynes 188 | UEC-TH Dwg Rev B | Manufacture complete to UEC Dwg instructions (Machined) | AMS 5772
UEC- Terre Haute | 88843 | Current | L62000G02 | #N/A | #N/A | LM6000 | XXXXX |  | D4013507-401P01 | Alcoa | Fontana | 19881 |  |  | Seamless Ring | Haynes 188 | FTP 38.56 OD Min x 32.68 ID Max x 3.151 LG (Ref only GE B/P 4013507-401P01 Rev None) | Manufacture complete to Cust B/P instructions | B50TF74CLA
UEC- Terre Haute | 88843 | Current | L62000G02 | #N/A | #N/A | LM6000 | XXXXX |  | D4013507-402P01 | Alcoa | Fontana | 21688 |  |  | Seamless Ring | Haynes 188 | FTP 28.34 OD Min x 20.685 ID Max x 4.18 LG (Ref only GE B/P 4013507-402P01 Rev None) | Manufacture complete to Cust B/P instructions | B50TF74CLA
UEC- Terre Haute | 88843 | Current | L62000G02 | #N/A | #N/A | LM6000 | XXXXX |  | D4013507-403P01 | Alcoa | Fontana | 3481 |  |  | Seamless Ring | Inco 718 | FTP 37.1 OD Min x 34.22 ID Max x 1.26 LG (Ref only GE B/P 4013507-403P01 Rev None) | Manufacture complete to Cust B/P instructions | AMS 5662
UEC- Terre Haute | 88843 | Current | L62000G02 / L38699G07 | #N/A | #N/A | LM6000 / LMS100 | XXXXX |  | D4013584-040P01 | Alcoa | Fontana | 10100 |  |  | Seamless Ring | Haynes 188 | GE B/P Rev B | Manufacture complete to Cust B/P instructions | B50TF74CLA
UEC- Terre Haute | 88843 | Current | L38699G07 | #N/A | #N/A | LMS100 | XXXXX |  | D4013584-052P01 | Alcoa | Fontana | 2337 |  |  | Seamless Ring | Inco 718 | GE B/P Rev B | Manufacture complete to Cust B/P instructions | AMS 5662
UEC- Terre Haute | 88843 | Current | L62000G02 / L38699G07 | #N/A | #N/A | LM6000 / LMS100 | XXXXX |  | D4013584-053P01 | Alcoa | Fontana | 2144 |  |  | Seamless Ring | Inco 718 | GE B/P Rev None | Manufacture complete to Cust B/P instructions | AMS 5662
UEC- Terre Haute | 88843 | Current | L62000G02 / L38699G07 | #N/A | #N/A | LM6000 / LMS100 | XXXXX |  | D4013584-054P01 | Alcoa | Fontana | 8299 |  |  | Seamless Ring | Inco 718 | GE B/P Rev B | Manufacture complete to Cust B/P instructions | AMS 5662 or B50TF15CLD
UEC- Terre Haute | 88843 | Current | L62000G02 / L38699G07 | #N/A | #N/A | LM6000 / LMS100 | XXXXX |  | D4013584-205P01 | Alcoa | Fontana | 1778 |  |  | Seamless Ring | Inco 718 | GE B/P Rev None | Manufacture complete to Cust B/P instructions | AMS 5662
UEC- Terre Haute | 88843 | Current | 9051M96G02 | #N/A | #N/A | CF6-6 | XXXXX |  | D9051M96-2 | Alcoa | Fontana | 2429 |  |  | Seamless Ring | Hast X | UEC-TH Dwg Rev A | Manufacture complete to UEC Dwg instructions | AMS5754
UEC- Terre Haute | 88843 | Current | 17A190-483G01 / 17A190-609G01 | #N/A | #N/A | LM2500 / LM2500+ | L38038G04 / L38648G01 | 1 / 1 | DL38038-301 | Alcoa | Fontana | 5925 |  |  | Seamless Ring | Haynes 230 | UEC-TH Dwg Rev D | Manufacture complete to UEC Dwg instructions | AMS 5891
UEC- Terre Haute | 88843 | Current | L41155G02 | #N/A | #N/A | LM2500+ | XXXXX |  | DL41155-5LC | Alcoa | Fontana | 2628 |  |  | Seamless Ring | Inco 718 | UEC-TH Dwg Rev None | Manufacture complete to UEC Dwg instructions | AMS 5663 or B50TF15CLF
UEC- Terre Haute | 88843 | Current | 17A190-543G03 | NLR | 648 | GE90 | 2253M37G03 | 1 | D1968M72P02 | Alcoa | Fontana | 5727 |  |  | Seamless Ring | GTD222 | UEC-TH Dwg Rev E | Manufacture complete to UEC Dwg instructions (Machined) | B50TF279CLA
UEC- Terre Haute | 88843 | Current | 17A190-543G03 | NLR | 648 | GE90 | 2253M37G03 | 1 | D1968M72P04 | Alcoa | Fontana | 16319 |  |  | Seamless Ring | Haynes 188 | UEC-TH Dwg Rev H | Manufacture complete to UEC Dwg instructions (Machined/EDM) | AMS 5772 or B50TF74CLA
UEC- Terre Haute | 88843 | Current | 17A190-543G03 | NLR | 648 | GE90 | 2253M40G07 | 1 | D1968M78P04 | Alcoa | Fontana | 6918 |  |  | Seamless Ring | Haynes 188 | UEC-TH Dwg Rev G | Manufacture complete to UEC Dwg instructions (Machined/EDM) | AMS 5772 or B50TF74CLA
UEC- Terre Haute | 88843 | Current | 17A190-543G03 | NLR | 648 | GE90 | 2253M40G07 | 1 | D1968M78P06 | Alcoa | Fontana | 2876 |  |  | Seamless Ring | Haynes 188 | UEC-TH Dwg Rev E | Manufacture complete to UEC Dwg instructions (Machined/EDM) | AMS 5772 or B50TF74CLA
UEC- Terre Haute | 88843 | Current | 2258M80G09 | #N/A | #N/A | GEnx | XXXXX |  | D2255M81P01 | Alcoa | Fontana | 2068 |  |  | Seamless Ring | Haynes 188 | UEC-TH Dwg Rev C | Manufacture complete to UEC Dwg instructions | AMS 5772 - Volume split 50/50 w/Wyman Gordon - MTP
UEC- Terre Haute | 88843 | Current | 2258M80G09 | #N/A | #N/A | GEnx | XXXXX |  | D2255M81P03 | Alcoa | Fontana | 1987 |  |  | Seamless Ring | Haynes 188 | UEC-TH Dwg Rev B | Manufacture complete to UEC Dwg instructions | AMS 5772 - Volume split 50/50 w/Wyman Gordon - MTP
UEC- Terre Haute | 88843 | Current | 2258M80G09 | #N/A | #N/A | GEnx | XXXXX |  | D2255M81P07 | Alcoa | Fontana | 5101 |  |  | Seamless Ring | Haynes 188 | UEC-TH Dwg Rev A | Manufacture complete to UEC Dwg instructions | AMS 5772
UEC- Terre Haute | 88843 | Current | 2258M80G09 | #N/A | #N/A | GEnx | XXXXX |  | D2255M82P0101 | Alcoa | Fontana | 1879 |  |  | Seamless Ring | Haynes 188 | UEC-TH Dwg Rev A | Manufacture complete to UEC Dwg instructions | AMS 5772 - Volume split 50/50 w/Wyman Gordon - MTP
UEC- Terre Haute | 88843 | Current | 2258M80G09 | #N/A | #N/A | GEnx | XXXXX |  | D2255M82P03 | Alcoa | Fontana | 1832 |  |  | Seamless Ring | Haynes 188 | UEC-TH Dwg Rev B | Manufacture complete to UEC Dwg instructions | AMS 5772 - Volume split 50/50 w/Wyman Gordon - MTP
UEC- Terre Haute | 88843 | Current | 2258M80G09 | #N/A | #N/A | GEnx | XXXXX |  | D2255M82P07 | Alcoa | Fontana | 1649 |  |  | Seamless Ring | Haynes 188 | UEC-TH Dwg Rev A | Manufacture complete to UEC Dwg instructions | AMS 5772 - Volume split 50/50 w/Wyman Gordon - MTP
UEC- Terre Haute | 88843 | Current | 1602M64G07 / G09 | #N/A | #N/A | F110 | XXXXX |  | D4013382-943P02 | Alcoa | Rancho Cucamonga | 15495 |  |  | Seamless Ring | TI 6-2-4-2 | UEC-TH Dwg Rev None | Manufacture complete to UEC Dwg instructions | B50TF22CLA
UEC- Terre Haute | 88843 | Current | 1953M80G03 | #N/A | #N/A | GE90-94B | XXXXX |  | F1953M80-2 | Alcoa | Rancho Cucamonga | 5155 |  |  | Seamless Ring | TI 6-2-4-2 | FTP .060 min over - 47.352 OD x 44.21 ID x 1.49 LG | Forged to Protect Dimension Shown | AMS 4976
UEC- Terre Haute | 88843 | Current | 1953M80G03 | #N/A | #N/A | GE90-94B | XXXXX |  | F1953M80-4 | Alcoa | Rancho Cucamonga | 5892 |  |  | Seamless Ring | TI 6-2-4-2 | FTP .060 min over - 42.153 OD x 39.486 ID x 2.524 LG | Forged to Protect Dimension Shown | AMS 4976
UEC- Terre Haute | 88843 | Current | 1953M81G05 | #N/A | #N/A | GE90-94B | XXXXX |  | F1953M81-301 | Alcoa | Rancho Cucamonga | 6275 |  |  | Seamless Ring | TI 6-2-4-2 | FTP .060 min over - 41.119 OD x 39.293 ID x 2.425 LG | Forged to Protect Dimension Shown | AMS 4976
UEC- Terre Haute | 88843 | Current | 1987M78G03 | #N/A | #N/A | GE90-94B | XXXXX |  | F1987M78-2 | Alcoa | Rancho Cucamonga | 12466 |  |  | Seamless Ring | TI 6-2-4-2 | FTP .060 min over - 70.694 OD x 68.592 ID x 3.233 LG | Forged to Protect Dimension Shown | AMS 4976
UEC- Terre Haute | 88843 | Current | 1686M48G12 | #N/A | #N/A | GE90-94B | XXXXX |  | D1686M48P0401 | Alcoa | Verde | 2732 |  |  | Seamless Ring | Waspaloy | UEC-TH Dwg Rev None | Manufacture complete to UEC Dwg instructions | AMS 5706
UEC- Terre Haute | 88843 | Current | L44540G02 | #N/A | #N/A | LM2500 | XXXXX |  | 16002 | PCC | Carlton | 621 |  |  | Seamless Ring | Inco 718 | FTP 20.3 OD x 18.1 ID x .58 LG | Forged to Protect Dimension Shown | AMS 5662
UEC- Terre Haute | 88843 | Current | L16710G06 | #N/A | #N/A | LM2500 | XXXXX |  | 17000 | PCC | Carlton | 292 |  |  | Seamless Ring | 17-4PH | FTP 13.54 OD x 10.8 ID x 2.14 LG | Forged to Protect Dimension Shown | AMS 5643
UEC- Terre Haute | 88843 | Current | L16710G06 | #N/A | #N/A | LM2500 | XXXXX |  | 17100 | PCC | Carlton | 229 |  |  | Seamless Ring | 17-4PH | FTP 23.5 OD x 20.5 ID x .75 LG | Forged to Protect Dimension Shown | AMS 5643
UEC- Terre Haute | 88843 | Current | L41155G02 | #N/A | #N/A | LM1600 | XXXXX |  | D191255 | PCC | Carlton | 9097 |  |  | Seamless Ring | TI 6-4 | UEC-TH Dwg Rev None | Manufacture complete to UEC Dwg instructions | C50TF12CLB, D or F
UEC- Terre Haute | 88843 | Current | 10154233 / 10164213 | #N/A | #N/A | GEnx | XXXXX |  | 10019347 | PCC | Carlton | 2135 |  |  | Seamless Ring | TI 6-4 | 10019347 VOLVO AERO B/P Rev 02 | Manufacture complete to Cust B/P instructions | AMS 4928
UEC- Terre Haute | 88843 | Current | 1457M64G01 / 9255M29G01 | #N/A | #N/A | CF6-80 | XXXXX |  | 10042206P05 | PCC | Carlton | 3536 |  |  | Seamless Ring | 6061-T6 Alum | 10042206 GE B/P Rev F | Manufacture complete to Cust B/P instructions (Machined) | AMS 4312 Type 1 (Except no precip H/T to T651 cond per B/P Note 9) - These assys are moving to Grosite - Presume they will buy the same forging
UEC- Terre Haute | 88843 | Current | 1864M68G01 | #N/A | #N/A | F110-129 | XXXXX |  | 17A160-004P03 | PCC | Carlton | 370 |  |  | Seamless Ring | Inco 718 | 17A160-004 GE B/P Rev E | Manufacture complete to Cust B/P instructions | B50TF15CLF
UEC- Terre Haute | 88843 | Current | 1602M64G07 / G09 | #N/A | #N/A | F110 | XXXXX |  | 4013196-891P06 | PCC | Carlton | 1544 |  |  | Seamless Ring | TI 6-4 | 4013196-891 GE B/P Rev L | Manufacture complete to Cust B/P instructions | AMS 4928 - Currently purchased machined complete by sub-tier / Space-Craft
UEC- Terre Haute | 88843 | Current | 1338M82G02 | #N/A | #N/A | LM6000 | XXXXX |  | D1338M82-202 | PCC | Carlton | 1962 |  |  | Seamless Ring | Inco 718 | UEC-TH Dwg Rev D | Manufacture complete to UEC Dwg instructions | B50TF15CLA
UEC- Terre Haute | 88843 | Current | 1338M82G02 | #N/A | #N/A | LM6000 | XXXXX |  | D1338M82-301 | PCC | Carlton | 730 |  |  | Seamless Ring | Inco 718 | UEC-TH Dwg Rev B | Manufacture complete to UEC Dwg instructions | B50TF15CLA
UEC- Terre Haute | 88843 | Current | 1964M33G03 | #N/A | #N/A | F110-132 | XXXXX |  | D1964M33P01 | PCC | Carlton | 6866 |  |  | Seamless Ring | TI 6-4 | UEC-TH Dwg Rev None | Manufacture complete to UEC Dwg instructions | AMS 4928
UEC- Terre Haute | 88843 | Current | 1964M33G03 | #N/A | #N/A | F110-132 | XXXXX |  | D1964M33P02 | PCC | Carlton | 1989 |  |  | Seamless Ring | TI 6-4 | UEC-TH Dwg Rev A | Manufacture complete to UEC Dwg instructions | AMS 4928
UEC- Terre Haute | 88843 | Current | 2070M46G03 | #N/A | #N/A | CF34-10 | XXXXX |  | D2070M46-3 | PCC | Carlton | 751 |  |  | Seamless Ring | Inco 909 | UEC-TH Dwg Rev A | Manufacture complete to UEC Dwg instructions | C50TF95CLA
UEC- Terre Haute | 88843 | Current | 2070M56G03 | #N/A | #N/A | CF34-10 | XXXXX |  | D2070M56P01 | PCC | Carlton | 2835 |  |  | Seamless Ring | Inco 718 | UEC-TH Dwg Rev D | Manufacture complete to UEC Dwg instructions | B50TF15CLA - Currently purchased machined complete by subtier / Multax Corp.
UEC- Terre Haute | 88843 | Current | 3055M23G03 | #N/A | #N/A | J79 | XXXXX |  | D3055M23P02 | PCC | Carlton | 2321 |  |  | Seamless Ring | Inco 718 | UEC-TH Dwg Rev None | Manufacture complete to UEC Dwg instructions | B50TF15CLD
UEC- Terre Haute | 88843 | Current | 3055M23G03 | #N/A | #N/A | J79 | XXXXX |  | D3055M23P03 | PCC | Carlton | 2367 |  |  | Seamless Ring | Inco 718 | UEC-TH Dwg Rev None | Manufacture complete to UEC Dwg instructions | B50TF15CLD
UEC- Terre Haute | 88843 | Current | L62000G02 / L38699G07 | #N/A | #N/A | LM6000 / LMS100 | XXXXX |  | D4013584-056P01 | PCC | Carlton | 4330 |  |  | Seamless Ring | Inco 718 | 4013584-056 GE B/P Rev D | Manufacture complete to Cust B/P instructions | AMS 5662
UEC- Terre Haute | 88843 | Current | L38699G07 | #N/A | #N/A | LMS100 | XXXXX |  | D4013584-068P01 | PCC | Carlton | 19256 |  |  | Seamless Ring | Haynes 188 | 4013584-068 GE B/P Rev B | Manufacture complete to Cust B/P instructions | B50TF74CLA
UEC- Terre Haute | 88843 | Current | L38699G07 | #N/A | #N/A | LMS100 | XXXXX |  | D4013584-069P01 | PCC | Carlton | 16844 |  |  | Seamless Ring | Haynes 188 | 4013584-069 GE B/P Rev B | Manufacture complete to Cust B/P instructions | B50TF74CLA
UEC- Terre Haute | 88843 | Current | 5100T06G02 | LRS | 600 | F414 | XXXXX |  | D5100T06-201 | PCC | Carlton | 1536 |  |  | Seamless Ring | Inco 718 | UEC-TH Dwg Rev C | Manufacture complete to UEC Dwg instructions | B50TF15CLA
UEC- Terre Haute | 88843 | Current | 5100T06G02 | LRS | 600 | F414 | XXXXX |  | D5100T06-301 | PCC | Carlton | 1843 |  |  | Seamless Ring | Rene 41 | UEC-TH Dwg Rev C | Manufacture complete to UEC Dwg instructions | B50TF110CLC
UEC- Terre Haute | 88843 | Current | 6025T29G05 | #N/A | #N/A | F404 | XXXXX |  | D6025T29-10 | PCC | Carlton | 4076 |  |  | Seamless Ring | Inco 718 | UEC-TH Dwg Rev None | Manufacture complete to UEC Dwg instructions | B50TF15CLA
UEC- Terre Haute | 88843 | Current | 9174M68G02 | #N/A | #N/A | LM2500 | XXXXX |  | D9174M68-23 | PCC | Carlton | 1878 |  |  | Seamless Ring | Inco 718 | UEC-TH Dwg Rev C | Manufacture complete to UEC Dwg instructions | B50TF15CLA
UEC- Terre Haute | 88843 | Current | 9174M68G02 | #N/A | #N/A | LM2500 | XXXXX |  | D9174M68-901 | PCC | Carlton | 1061 |  |  | Seamless Ring | Inco 718 | UEC-TH Dwg Rev C | Manufacture complete to UEC Dwg instructions | B50TF15CLA
UEC- Terre Haute | 88843 | Current | 17A190-483G01 / 17A190-609G01 | #N/A | #N/A | LM2500 / LM2500+ | L38038G04 / L38648G01 | 1 / 1 | DL38039-701 | PCC | Carlton | 5392 |  |  | Seamless Ring | Haynes 230 | UEC-TH Dwg Rev A | Manufacture complete to UEC Dwg instructions | AMS 5891
UEC- Terre Haute | 88843 | Current | L44866G01 | #N/A | #N/A | LM2500 | XXXXX |  | DL44513P0101 | PCC | Carlton | 3680 |  |  | Seamless Ring | Inco 718 | UEC-TH Dwg Rev A | Manufacture complete to UEC Dwg instructions | B50TF15CLA
UEC- Terre Haute | 88843 | Current | L59000G01 | #N/A | #N/A | LM2500+ | XXXXX |  | DL59000P01 | PCC | Carlton | 7471 |  |  | Seamless Ring | Inco 718 | UEC-TH Dwg Rev None | Manufacture complete to UEC Dwg instructions | B50TF15CLA
UEC- Terre Haute | 88843 | Current | 4013522-466G01 | #N/A | #N/A | LM2500+ | XXXXX |  | L50531-8F | PCC | Carlton | 1987 |  |  | Seamless Ring | L-605 | FTP 39.47 OD x 38.33 ID x .946 LG | Forged to Protect Dimension Shown | AMS 5759
UEC- Terre Haute | 88843 | Current | 1668M93G02 | #N/A | #N/A | CFM56 | XXXXX |  | 191265 | Welded Ring Products | WRP | 2345 |  | 7 | FBWR | Hast X | FTP 34.0 OD x 32.825 ID x 4.15 LG (1=7 sleeve-Not parted) | Forged to Protect Dimension Shown | AMS 5754
UEC- Terre Haute | 88843 | Current | 9046M89G08 | #N/A | #N/A | CF6-50 | XXXXX |  | 157000 | PCC | Mountaintop | 1688 |  |  | FBWR | Inco 718 | FTP 20.50 OD x 18.0 ID x .70 LG | Forged to Protect Dimension Shown | B50TF15CLA
UEC- Terre Haute | 88843 | Current | L44541G02 | #N/A | #N/A | LM2500 | XXXXX |  | 164000 | PCC | Mountaintop | 510 |  |  | FBWR | Inco 718 | FTP 18.961 OD x 16.29 ID x .620 LG | Forged to Protect Dimension Shown | B50TF15CLA
UEC- Terre Haute | 88843 | Current | 1668M93G02 | #N/A | #N/A | CFM56 | XXXXX |  | 191265 | PCC | Mountaintop | 3346 |  | 7 | FBWR | Hast X | FTP 34.0 OD x 32.825 ID x 4.15 LG (1=7 sleeve-Not parted) | Forged to Protect Dimension Shown | AMS 5754
UEC- Terre Haute | 88843 | Current | 2091M57G01 | #N/A | #N/A | CFM56 | XXXXX |  | 4013522-284P03 | PCC | Mountaintop | 2259 |  |  | FBWR | Inco 718 | 4013522-284 GE B/P Rev G | Manufacture complete to Cust B/P instructions (Machined) | B50TF15CLF
UEC- Terre Haute | 88843 | Current | 5054M27G05 | #N/A | #N/A | LM6000 | XXXXX |  | D5054M27P01 | PCC | Mountaintop | 1650 |  |  | FBWR | TI 6-4 | UEC-TH Dwg Rev A | Manufacture complete to UEC Dwg instructions (Machined) | AMS 4928 - This assy is moving to GKN - Do not believe they will buy the same forging
UEC- Terre Haute | 88843 | Current | 5054M27G05 | #N/A | #N/A | LM6000 | XXXXX |  | D5054M27P02 | PCC | Mountaintop | 2121 |  |  | FBWR | TI 6-4 | UEC-TH Dwg Rev A | Manufacture complete to UEC Dwg instructions (Machined) | AMS 4928 - This assy is moving to GKN - Do not believe they will buy the same forging
UEC- Terre Haute | 88843 | Current | 5054M27G05 | #N/A | #N/A | F110-129 | XXXXX |  | D5054M27P04 | PCC | Mountaintop | 2785 |  |  | FBWR | TI 6-4 | UEC-TH Dwg Rev None | Manufacture complete to UEC Dwg instructions (Machined) | AMS 4928 - This assy is moving to GKN - Do not believe they will buy the same forging
UEC- Terre Haute | 88843 | Current | 1347M28G02 / G06 | #N/A | #N/A | LM6000 | XXXXX |  | D1347M28-201 | PCC | Mountaintop | 1513 |  |  | FBWR | Inco 718 | UEC-TH Dwg Rev A | Manufacture complete to UEC Dwg instructions | B50TF15CLA
UEC- Terre Haute | 88843 | Current | 1347M28G02 / G06 | #N/A | #N/A | LM6000 | XXXXX |  | D1347M28-301 | PCC | Mountaintop | 366 |  |  | FBWR | Inco 718 | UEC-TH Dwg Rev A | Manufacture complete to UEC Dwg instructions | B50TF15CLA
UEC- Terre Haute | 88843 | Current | 1589M10G01 / M12G01 | #N/A | #N/A | F110 | XXXXX |  | D1589M10P01 | PCC | Mountaintop | 1352 |  |  | FBWR | TI 6-4 | UEC-TH Dwg Rev B | Manufacture complete to UEC Dwg instructions (Machined) | AMS 4928 - This assy is moving to GKN - Do not believe they will buy the same forging
UEC- Terre Haute | 88843 | Current | 1589M10G01 / M12G01 | #N/A | #N/A | F110 | XXXXX |  | D1589M10P04 | PCC | Mountaintop | 1491 |  |  | FBWR | TI 6-4 | UEC-TH Dwg Rev B | Manufacture complete to UEC Dwg instructions (Machined) | AMS 4928 - This assy is moving to GKN - Do not believe they will buy the same forging
UEC- Terre Haute | 88843 | Current | 1668M93G02 | #N/A | #N/A | CFM56 | XXXXX |  | D1668M93-1401 | PCC | Mountaintop | 2228 |  |  | FBWR | Hast X | UEC-TH Dwg Rev None | Manufacture complete to UEC Dwg instructions | AMS 5754
UEC- Terre Haute | 88843 | Current | 2070M46G03 | #N/A | #N/A | CF34-10 | XXXXX |  | D2070M46-201 | PCC | Mountaintop | 665 |  |  | FBWR | Inco 718 | UEC-TH Dwg Rev None | Manufacture complete to UEC Dwg instructions | B50TF15CLA
UEC- Terre Haute | 88843 | Current | 2070M51G01 | #N/A | #N/A | CF34-10 | XXXXX |  | D2070M51-13 | PCC | Mountaintop | 367 |  |  | FBWR | Hast X | UEC-TH Dwg Rev D | Manufacture complete to UEC Dwg instructions (Machined) | AMS 5754
UEC- Terre Haute | 88843 | Current | 2070M51G01 | #N/A | #N/A | CF34-10 | XXXXX |  | D2070M51-15 | PCC | Mountaintop | 1062 |  |  | FBWR | Hast X | UEC-TH Dwg Rev C | Manufacture complete to UEC Dwg instructions (Machined) | AMS 5754
UEC- Terre Haute | 88843 | Current | 2258M80G09 | #N/A | #N/A | GEnx | XXXXX |  | D2255M81P01 | PCC | Mountaintop | 2095 |  |  | FBWR | Haynes 188 | UEC-TH Dwg Rev C | Manufacture complete to UEC Dwg instructions | AMS 5772 - Volume split 50/50 w/Alcoa - Monroe
UEC- Terre Haute | 88843 | Current | 2258M80G09 | #N/A | #N/A | GEnx | XXXXX |  | D2255M81P03 | PCC | Mountaintop | 1895 |  |  | FBWR | Haynes 188 | UEC-TH Dwg Rev B | Manufacture complete to UEC Dwg instructions | AMS 5772 - Volume split 50/50 w/Alcoa - Monroe
UEC- Terre Haute | 88843 | Current | 2258M80G09 | #N/A | #N/A | GEnx | XXXXX |  | D2255M82P0101 | PCC | Mountaintop | 1604 |  |  | FBWR | Haynes 188 | UEC-TH Dwg Rev A | Manufacture complete to UEC Dwg instructions | AMS 5772 - Volume split 50/50 w/Alcoa - Monroe
UEC- Terre Haute | 88843 | Current | 2258M80G09 | #N/A | #N/A | GEnx | XXXXX |  | D2255M82P03 | PCC | Mountaintop | 1889 |  |  | FBWR | Haynes 188 | UEC-TH Dwg Rev B | Manufacture complete to UEC Dwg instructions | AMS 5772 - Volume split 50/50 w/Alcoa - Monroe
UEC- Terre Haute | 88843 | Current | 2258M80G09 | #N/A | #N/A | GEnx | XXXXX |  | D2255M82P07 | PCC | Mountaintop | 1836 |  |  | FBWR | Haynes 188 | UEC-TH Dwg Rev A | Manufacture complete to UEC Dwg instructions | AMS 5772 - Volume split 50/50 w/Alcoa - Monroe
UEC- Terre Haute | 88843 | Current | 4150T43G01 | #N/A | #N/A | F110-129 | XXXXX |  | D4150T43P0101 | PCC | Mountaintop | 1120 |  |  | FBWR | TI 6-4 | UEC-TH Dwg Rev C | Manufacture complete to UEC Dwg instructions (Machined) | AMS 4928 - This assy is moving to GKN - Do not believe they will buy the same forging
UEC- Terre Haute | 88843 | Current | 5100T06G02 | LRS | 600 | F414 | XXXXX |  | D5100T06-701 | PCC | Mountaintop | 341 |  |  | FBWR | Hast X | UEC-TH Dwg Rev A | Manufacture complete to UEC Dwg instructions | AMS 5754 - This assy is moving to PAS Techologies - Do not know if they will buy the same forging
UEC- Terre Haute | 88843 | Current | 5101T20G03 | LRS | 600 | F414 | XXXXX |  | D5101T20-202 | PCC | Mountaintop | 1443 |  |  | FBWR | Rene 41 | UEC-TH Dwg Rev None | Manufacture complete to UEC Dwg instructions | B50TF110CLC - This assy is moving to Metro Machine - Do not know if they will buy the same forging
UEC- Terre Haute | 88843 | Current | 6025T29G05 | #N/A | #N/A | F404 | XXXXX |  | D6025T29-2001 | PCC | Mountaintop | 635 |  |  | FBWR | Hast X | UEC-TH Dwg Rev None | Manufacture complete to UEC Dwg instructions | AMS 5754
UEC- Terre Haute | 88843 | Current | 4013382-785G02 / 4013522-466G01 / 9051M13G04 / 9051M13G07 | #N/A | #N/A | LM2500 / LM2500+ / CF6-6 / CF6-56 | XXXXX |  | D9051M13 | PCC | Mountaintop | 918 |  |  | FBWR | L-605 | UEC-TH Dwg Rev A | Manufacture complete to UEC Dwg instructions | AMS 5759
UEC- Terre Haute | 88843 | Current | 4013382-785G02 / 4013522-466G01 / 9051M64G01 | #N/A | #N/A | LM2500 / LM2500+ | XXXXX |  | D9051M64-2 | PCC | Mountaintop | 834 |  |  | FBWR | Hast X | UEC-TH Dwg Rev None | Manufacture complete to UEC Dwg instructions | AMS 5754
UEC- Terre Haute | 88843 | Current | 4013382-785G02 / 4013522-466G01 / 9084M72P07 | #N/A | #N/A | LM2500 / LM2500+ / CF6-6 | XXXXX |  | D9084M72-7 | PCC | Mountaintop | 1230 |  |  | FBWR | Hast X | UEC-TH Dwg Rev C | Manufacture complete to UEC Dwg instructions | AMS 5754
UEC- Terre Haute | 88843 | Current | 4013382-785G02 / 4013522-466G01 | #N/A | #N/A | LM2500 / LM2500+ | XXXXX |  | D9138M51-3 | PCC | Mountaintop | 2568 |  |  | FBWR | Haynes 188 | UEC-TH Dwg Rev None | Manufacture complete to UEC Dwg instructions (Machined) | B50TF74CLA
UEC- Terre Haute | 88843 | Current | 4013382-785G02 / 4013522-466G01 | #N/A | #N/A | LM2500 / LM2500+ | XXXXX |  | D9138M51-39 | PCC | Mountaintop | 2201 |  |  | FBWR | Haynes 188 | UEC-TH Dwg Rev None | Manufacture complete to UEC Dwg instructions (Machined) | B50TF74CLA
UEC- Terre Haute | 88843 | Current | 4013382-785G02 / 4013522-466G01 | #N/A | #N/A | LM2500 / LM2500+ | XXXXX |  | L31876P01 | PCC | Mountaintop | 2384 |  |  | FBWR | GTD222 | L31876 GE B/P Rev C | Manufacture complete to Cust B/P instructions (Machined) | B50TF279CLA
UEC- Terre Haute | 88843 | Current | 4013382-785G02 / 4013522-466G01 | #N/A | #N/A | LM2500 / LM2500+ | XXXXX |  | L43474P01 | PCC | Mountaintop | 2431 |  |  | FBWR | GTD222 | L43474 GE B/P Rev B | Manufacture complete to Cust B/P instructions (Machined) | B50TF279CLA
UEC- Terre Haute | 88843 | Current | 1602M64G07 / G09 | #N/A | #N/A | F110 | XXXXX |  | TF-4013196-890P02 | PCC | Mountaintop | 1565 |  |  | FBWR | TI 6-4 | 4013196-890 GE B/P Rev H | Manufacture complete to Cust B/P instructions | AMS 4928 - WG P/N C07444-D - Currently purchased machined complete by sub-tier / Numet
Magellan Aerospace Winnipeg | 17338 | Current | 5170T24G01 | #N/A | #N/A | F414-INS | n/a | 1 | 5159T81P01A | Alcoa | Fontana | 5194 | 5194 | 1 | FORGED RING | STL.RENE41 | 16.52 OD 12.66 ID 2.4 FAC | No additional steps known beyond forging
Magellan Aerospace Winnipeg | 17338 | Current | 5170T24G01 | #N/A | #N/A | F414-INS | n/a | 1 | 5159T96P01A | Alcoa | Fontana | 9640 | 77120 | 8 | FORGED RING | STL.RENE41 | 16.4 OD 16.6 ID 8 FAC | No additional steps known beyond forging
Magellan Aerospace Winnipeg | 17338 | Current | 5170T24G01 | #N/A | #N/A | F414-INS | n/a | 1 | 5173T30P01A | Alcoa | Fontana | 12389 | 99112 | 8 | FORGED RING | STL.RENE41 | 26.9 OD 25.45 ID 8 FAC | No additional steps known beyond forging
Magellan Aerospace Winnipeg | 17338 | Current | 5102T78G05 | #N/A | #N/A | F414 | n/a | 1 | BA01265 | Alcoa | Fontana | 884 | 884 | 1 | FORGED RING | Inco 718 | 28.3 OD 26.41 ID 0.5 FAC | No additional steps known beyond forging
Magellan Aerospace Winnipeg | 17338 | Current | 6042T73G10 | #N/A | #N/A | F404 | n/a | 1 | BA39764 | Alcoa | Fontana | 2572 | 2572 | 1 | FORGED RING | TI | 15.57 OD 14.5 ID 4.625 FAC | No additional steps known beyond forging
Magellan Aerospace Winnipeg | 17338 | Current | 1946T13G01 | #N/A | #N/A | F404 | n/a | 1 | BA39764 | Alcoa | Fontana | 2572 | 2572 | 1 | FORGED RING | TI | 15.57 OD 14.5 ID 4.625 FAC | No additional steps known beyond forging
Magellan Aerospace Winnipeg | 17338 | Current | 5102T78G05 | #N/A | #N/A | F414 | n/a | 1 | BA98043 | Alcoa | Fontana | 1041 | 1041 | 1 | FORGED RING | STL.HS188 | 26.52 OD 25.689 ID 0.693 FAC | No additional steps known beyond forging
Magellan Aerospace Winnipeg | 17338 | Current | 5102T78G05 | #N/A | #N/A | F414 | n/a | 1 | BA98044 | Alcoa | Fontana | 406 | 406 | 1 | FORGED RING | STL.HS188 | 14.57L X 13.97H | No additional steps known beyond forging
Magellan Aerospace Winnipeg | 17338 | Current | 6042T73G10 | #N/A | #N/A | F404 | n/a | 1 | 6057T93P05-803 | PCC | MTTP | 938 | 938 | 1 | F-WELDED RING | STL HASTELLOY | 26.38 OD 25.148 ID 2.263 FAC | No additional steps known beyond forging
Magellan Aerospace Winnipeg | 17338 | Current | 1946T13G01 | #N/A | #N/A | F404 | n/a | 1 | 6057T93P05-803 | PCC | MTTP | 938 | 938 | 1 | F-WELDED RING | STL HASTELLOY | 26.38 OD 25.148 ID 2.263 FAC | No additional steps known beyond forging
Magellan Aerospace Winnipeg | 17338 | Current | 6042T73G10 | #N/A | #N/A | F404 | n/a | 1 | BA39759 | Alcoa | Rochester | 920 | 920 | 1 | FORGED RING | Inco 718 | 10.682 OD 7.403 ID 1.035 FAC | No additional steps known beyond forging
Magellan Aerospace Winnipeg | 17338 | Current | 1946T13G01 | #N/A | #N/A | F404 | n/a | 1 | BA39759 | Alcoa | Rochester | 920 | 920 | 1 | FORGED RING | Inco 718 | 10.682 OD 7.403 ID 1.035 FAC | No additional steps known beyond forging
Magellan Aerospace Winnipeg | 17338 | Current | 5170T24G01 | #N/A | #N/A | F414-INS | n/a | 1 | 5159T79P01A | Alcoa | Rochester | 6503 | 6503 | 1 | FORGED RING | STL.GTD222 | 28.65 OD 26.09 ID 2.18 FAC | No additional steps known beyond forging
Magellan Aerospace Winnipeg | 17338 | Current | 5102T78G08 | #N/A | #N/A | F414 | n/a | 1 | BA01265 | Alcoa | Rochester | 884 | 884 | 1 | FORGED RING | INCO 718 | 28.3 OD 26.41ID 0.5 FAC | No additional steps known beyond forging
Magellan Aerospace Winnipeg | 17338 | Current | 6005T67P73 | #N/A | #N/A | T64 | n/a | 1 | BA03545VARIATION | Alcoa | Rochester | 994 | 994 | 1 | F/W RING | Inco 718 | 14.340 OD 11.72 ID 1.72 FAC | No additional steps known beyond forging
Magellan Aerospace Winnipeg | 17338 | Current | 6005T67P73 | #N/A | #N/A | T64 | n/a | 1 | BA03546 VARIATION | Alcoa | Rochester | 1118 | 1118 | 1 | F/W RING | Inco 718 | 11.54 OD 8.84 ID 2.5 FAC | No additional steps known beyond forging
Magellan Aerospace Winnipeg | 17338 | Current | 6005T67P73 | #N/A | #N/A | T64 | n/a | 1 | BA03548VARIATION | Alcoa | Rochester | 883 | 883 | 1 | F/W RING | Inco 718 | 19.53 OD 17.27 ID 0.985 FAC | No additional steps known beyond forging
Magellan Aerospace Winnipeg | 17338 | Current | 6005T67P73 | #N/A | #N/A | T64 | n/a | 1 | BA03547VARIATION | Alcoa | Rochester | 824 | 824 | 1 | FORGED RING | Inco 718 | 10.33 OD 6.89 ID 1.68 FAC | No additional steps known beyond forging
Magellan Aerospace Winnipeg | 17338 | Current | 6005T67P73 | #N/A | #N/A | T64 | n/a | 1 | BA03549VARIATION | Alcoa | Rochester | 1277 | 1277 | 1 | F/W RING | Inco 718 | 18.44 OD 14.3 ID 1.062 FAC | No additional steps known beyond forging
Lighthouse MFG LLC | 52813 | Current | 9977013-468G01 | #N/A | #N/A | T700 |  |  | 9977011-869P01 | PCC | MTTP | 646 | 406 | 1 | FLASH WELDED RING | B50TF14 | Drawing provided. | ROLLED AND WELDED RING | 24.88 | 24.88" OD X 22.00" ID X 6.50" LG ( sleeve). | AMS4127
Lighthouse MFG LLC | 52813 | Current | 9977013-468G01 | #N/A | #N/A | T700 |  |  | 9977011-970P01 | PCC | MTTP | 382 | 406 | 1 | FLASH WELDED RING | B50TF14 | Drawing provided. | ROLLED AND WELDED RING | 24.88 | 24.88" OD X 22.00" ID X 6.50" LG ( sleeve). | AMS4127
Lighthouse MFG LLC | 52813 | Current | 9977013-470G01 | NLR | 1500 | T700 |  |  | 9977011-869P01 | PCC | MTTP | 646 | 3791.09 | 1 | FLASH WELDED RING | B50TF14 | Drawing provided. | ROLLED AND WELDED RING | NA | C08255-E | MATERIAL TO BE AMS 5706 AND HEAT TREATED PER AMS 5707 WITH THE FOLLOWING EXCEPTIONS: A) MATERIAL SHALL BE PRODUCED BY DOUBLE MELT PROCESS, VACUUM INDUCTION AND ELECTRO SLAG REMELT OR VACUUM ARC REMELT. MELT PROCESS MUST BE NOTED ON CERTIFICATION. B) GRAIN SIZE SHALL BE ASTM #3 OR FINER WITH OCCASIONAL GRAINS AS LARGE AS ASTM #1 PERMITTED. GRAIN SIZE SHALL BE DETERMINED PER E50TF133. C) FLASH WELDED RINGS PERMITTED AND SHALL MEET AMS 7490 REQUIREMENTS. D) MATERIAL SHALL BE OIL OR WATER QUENCHED FOLLOWING THE SOLUTION HEAT TREAT.
Lighthouse MFG LLC | 52813 | Current | 9977013-470G01 | NLR | 1500 | T700 |  |  | 9977011-870P01 | PCC | MTTP | 382 | 4757.18 | 1 | FLASH WELDED RING | B50TF14 | Drawing provided. | ROLLED AND WELDED RING | NA | C30535 | MATERIAL MUST CONFORM TO B50TF75 CL-E (RENE 41). LATEST REVISION 1. GRAIN SIZE SHALL BE DETERMINED IN ACCORDANCE WITH E50TF133 CL-C. 2. ALTERNATE AVERAGE GRAIN SIZE CL-C,D & E : USE OF THE BILHARZ FORMULA TO DETERMINE AVERAGE GRAIN SIZE OF BAR AND FLASH WELDED RINGS IS PERMITTED FOR BANDED OR NON-UNIFORM STRUCTURE. 3. ALTERNATE AVERAGE GRAIN SIZE CL-C,D & E : EXCLUSION OF UN-RECRYSTALLIZED GRAIN FOR DETERMINING AS LARGE AS (ALA) GRAIN OF BAR STOCK & FLASH WELDED RINGS IS PERMITTED.
Triumph Fabrications Phoenix | 60708 | Current | 2501M36G01 | NLR+LRJ | 3037 | HF120 |  |  | 2237M16G01-FORGING | Mattco Forge | Mattco Forge | 325.5 | 1953 | 1=6 | SEAMLESS RING FORGINGS | Inco 718 | 12.825 ID X 14.535 OD X 5.39 MIN | HEAT TREAT, MACHINE | NA | C30535 | MATERIAL MUST CONFORM TO B50TF75 CL-E (RENE 41). LATEST REVISION 1. GRAIN SIZE SHALL BE DETERMINED IN ACCORDANCE WITH E50TF133 CL-C. 2. ALTERNATE AVERAGE GRAIN SIZE CL-C,D & E : USE OF THE BILHARZ FORMULA TO DETERMINE AVERAGE GRAIN SIZE OF BAR AND FLASH WELDED RINGS IS PERMITTED FOR BANDED OR NON-UNIFORM STRUCTURE. 3. ALTERNATE AVERAGE GRAIN SIZE CL-C,D & E : EXCLUSION OF UN-RECRYSTALLIZED GRAIN FOR DETERMINING AS LARGE AS (ALA) GRAIN OF BAR STOCK & FLASH WELDED RINGS IS PERMITTED.
Triumph Fabrications Phoenix | 60708 | Newly | 6003T07G01 | NLR | 60 | T58 |  |  | 6003T07P09-FORGING | Alcoa | Rochester | 422 | 422 | 1 | SEAMLESS RING FORGINGS | Inco 718 | 9.580 MAX ID X 11.150 MIN OD X .900 MIN THK | HEAT TREAT, MACHINE | 15.639 | forged to protect .060 min over each surface | MATERIAL TO BE B50TF15 CL-A, AFTER FINAL MACHINING PARTS MUST BE CAPABLE OF P3TF2 CL-A WITH ACCEPTABILITY LIMITS AS GIVEN IN P29TF7 CL-C.
Triumph Fabrications Phoenix | 60708 | Newly | 6003T07G01 | NLR | 60 | T58 |  |  | 6003T07P13-FORGING | Alcoa | Rochester | 621 | 621 | 1 | SEAMLESS RING FORGINGS | Inco 718 | 11.330 ID X 12.850 OD X .870 LG | HEAT TREAT, MACHINE | NA | C07346-C | MATERIAL TO BE AMS5707 EXCEPT: A) MATERIAL SHALL BE PRODUCED BY DOUBLE MELT PROCESS (VACUUM INDUCTION & CONSUMABLE ELECTRODE RE-MELT) CERTIFICATIONS TO NOTE THIS REQUIREMENT. B) FLASH WELDED RING PERMITTED PER AMS7490 C) GRAIN SIZE SHALL BE MEASURED ON A MACHINED SURFACE NO CLOSER THAN .02 INCHES TO THE FINISHED PART PER E50TF133 CL-C AND HAVE AN AVERAGE GRAIN SIZE OF ASTM #3 OR FINER WITH GRAINS AS LARGE AS ASTM #1
Hansen Engineering & Mach. Co., Inc | 43501 | Current | 1327M74P01 | #N/A | #N/A |  |  |  |  | PCC | MTTP | 70.87 | $212.66 sleeve | 1=3 | CDF | Inco 718 | 8.483 OD x7.701 ID x1.687thick
Hansen Engineering & Mach. Co., Inc | 43501 | Current | 2061M13P01 | NLR | 214 | GE90 |  |  |  | Alcoa | Rancho Cucamonga | 857 |  | 1=1 | SR | Inco 909 | 21.67 OD x 20.440 ID x 2.47 Long |  | 38 | 6
Hansen Engineering & Mach. Co., Inc | 43501 | Current | 4007T94G02 | NLR | 87.75 | T64 |  |  | 4085T82P01 | Alcoa | Rancho Cucamonga | 1556 |  | 1=1 | CDF | Inco 718 | GE print
Hansen Engineering & Mach. Co., Inc | 43501 | Current | 5006T72P01 | #N/A | #N/A |  |  |  |  | PCC | Carlton | 1744 |  | 1=1 | SR | Inco 600 | 21.06 OD x 19.038 ID x 1.43 Long
Hansen Engineering & Mach. Co., Inc | 43501 | Current | 5023T99G01 | #N/A | #N/A |  | 5023T99P01 | 1 |  | Alcoa | not alot schedules | 270 |  | 1=1 | CDF |  | not alot schedules
Hansen Engineering & Mach. Co., Inc | 43501 | Current | 5023T99G01 | #N/A | #N/A |  | 5023T99P02 | 1 |  | Alcoa | not alot schedules | 263 | $526 per sleeve | 1=2 | CDF |  | not alot schedules
Hansen Engineering & Mach. Co., Inc | 43501 | Current | 5031T52P01 | NLR | 95.625 | F404 |  |  |  | Alcoa | Rochester | 174 |  | 1=1 | CDF | 17-4PH | 6.38 OD x 5.025 ID x 2.803 Long |  | 12 | 3
Hansen Engineering & Mach. Co., Inc | 43501 | Current | 5041T10P01 | NLR | 100 | CF34 |  |  |  | Alcoa | not alot schedules | 116 |  | 1=1 | CDF | 8740 Alloy | 9.13 OD x 5.5 ID x 2.25 Long
Hansen Engineering & Mach. Co., Inc | 43501 | Current | 5101T69P02 | LRS | 299.25 | F414 |  |  | 5101T69P01 | Alcoa | Rochester | 439 |  | 1=1 | CDF | A286 | 8.22 OD x 5.50 ID x 2.415 long
Hansen Engineering & Mach. Co., Inc | 43501 | Current | 5124T99P01 | #N/A | #N/A |  |  |  | 5127T11P01 | Alcoa | Rochester | 477 |  | 1=1 | CDF | A286 | 7.13 x 3.56 ID x 1.182 long
Hansen Engineering & Mach. Co., Inc | 43501 | Current | 6041T49G02 | #N/A | #N/A |  |  |  | 4066T85P02 | Alcoa | Fontana | 344 |  | 1=1 | CDF | 4340 Alloy | 8.50 OD x 3.75 ID x 1.40 thick
Hansen Engineering & Mach. Co., Inc | 43501 | Current | 9502M27P02 | LRC | 252 | F110, F118 |  |  | 9502M27P02 | Alcoa | Rochester | 649 |  | 1=1 | CDF | A-286 | 9.96 OD x 6.90 ID x 2.38 long
Hansen Engineering & Mach. Co., Inc | 43501 | Current | 9646M71P04 | #N/A | #N/A |  |  |  | 9646M71P04 | Alcoa | Rochester | 253.33 | $760 per sleeve | 1=3 | CDF | Inco 718 | 8.375 OD x 7.325 ID x 2.935 long
Hansen Engineering & Mach. Co., Inc | 43501 | Current | 9977013-461G01 | NLR | 3258 | CT7, T700 | 3046T15P01 | 1 |  | Berkshire Mfg | Newburyport | 17.39 |  |  | Splash Ring |  | Purchased Complete
PCC Aerostructures Wilkes-Barre | 91174 | CURRENT | 1284M82G07 | LRC | 873 | F110 |  |  | 1284M82G07 RM | Alcoa | Fontana | 19.3333 | 406 | 1=3=21 | Seamless Ring | 6061T6 | 24.88" OD X 22.00" ID X 6.50" LG ( sleeve).-24.88x22x6.5 | AMS4127
PCC Aerostructures Wilkes-Barre | 91174 | CURRENT | 1284M82G08 | LRC | 96.75 | F110 |  |  | 1284M82G07 RM | Alcoa | Fontana | 16.9167 | 406 | 1=3=24 | Seamless Ring | 6061T6 | 24.88" OD X 22.00" ID X 6.50" LG ( sleeve).-24.88x22x6.5 | AMS4127
PCC Aerostructures Wilkes-Barre | 91174 | CURRENT | 1317M49P01 | #N/A | #N/A | F110 |  |  | 1317M49P01 RM | PCC | MTTP | 3791.09 | 3791.09 | 1=1 | FWR | WASP | C08255-E | MATERIAL TO BE AMS 5706 AND HEAT TREATED PER AMS 5707 WITH THE FOLLOWING EXCEPTIONS: A) MATERIAL SHALL BE PRODUCED BY DOUBLE MELT PROCESS, VACUUM INDUCTION AND ELECTRO SLAG REMELT OR VACUUM ARC REMELT. MELT PROCESS MUST BE NOTED ON CERTIFICATION. B) GRAIN SIZE SHALL BE ASTM #3 OR FINER WITH OCCASIONAL GRAINS AS LARGE AS ASTM #1 PERMITTED. GRAIN SIZE SHALL BE DETERMINED PER E50TF133. C) FLASH WELDED RINGS PERMITTED AND SHALL MEET AMS 7490 REQUIREMENTS. D) MATERIAL SHALL BE OIL OR WATER QUENCHED FOLLOWING THE SOLUTION HEAT TREAT.
PCC Aerostructures Wilkes-Barre | 91174 | CURRENT | 1317M49P04 | #N/A | #N/A | F110 |  |  | 1386M88P06 RM | PCC | MTTP | 4759.16 | 4757.18 |  | FWR | R-41 | C30535 | MATERIAL MUST CONFORM TO B50TF75 CL-E (RENE 41). LATEST REVISION 1. GRAIN SIZE SHALL BE DETERMINED IN ACCORDANCE WITH E50TF133 CL-C. 2. ALTERNATE AVERAGE GRAIN SIZE CL-C,D & E : USE OF THE BILHARZ FORMULA TO DETERMINE AVERAGE GRAIN SIZE OF BAR AND FLASH WELDED RINGS IS PERMITTED FOR BANDED OR NON-UNIFORM STRUCTURE. 3. ALTERNATE AVERAGE GRAIN SIZE CL-C,D & E : EXCLUSION OF UN-RECRYSTALLIZED GRAIN FOR DETERMINING AS LARGE AS (ALA) GRAIN OF BAR STOCK & FLASH WELDED RINGS IS PERMITTED.
PCC Aerostructures Wilkes-Barre | 91174 | CURRENT | 1386M88P06 | LRS | 256.5 | F110, F118 |  |  | 1386M88P06 RM | PCC | MTTP | 4759.16 | 4757.18 | 1=1 | FWR | R-41 | C30535-NAxNAxNA | MATERIAL MUST CONFORM TO B50TF75 CL-E (RENE 41). LATEST REVISION 1. GRAIN SIZE SHALL BE DETERMINED IN ACCORDANCE WITH E50TF133 CL-C. 2. ALTERNATE AVERAGE GRAIN SIZE CL-C,D & E : USE OF THE BILHARZ FORMULA TO DETERMINE AVERAGE GRAIN SIZE OF BAR AND FLASH WELDED RINGS IS PERMITTED FOR BANDED OR NON-UNIFORM STRUCTURE. 3. ALTERNATE AVERAGE GRAIN SIZE CL-C,D & E : EXCLUSION OF UN-RECRYSTALLIZED GRAIN FOR DETERMINING AS LARGE AS (ALA) GRAIN OF BAR STOCK & FLASH WELDED RINGS IS PERMITTED.
PCC Aerostructures Wilkes-Barre | 91174 | CURRENT | 1475M96P03 | #N/A | #N/A | CFM56 |  |  | 1475M96P03 RM | PCC | Carlton | 1424 | 1424 | 1=1 | Seamless Ring | INCO 718 | forged to protect .060 min over each surface-15.639x13.306x1.107 | MATERIAL TO BE B50TF15 CL-A, AFTER FINAL MACHINING PARTS MUST BE CAPABLE OF P3TF2 CL-A WITH ACCEPTABILITY LIMITS AS GIVEN IN P29TF7 CL-C.
PCC Aerostructures Wilkes-Barre | 91174 | CURRENT | 1499M57P03 | #N/A | #N/A | CFM56 |  |  | 1499M57P03 RM | PCC | MTTP | 82.9826 | 1908.6 | 1=23 | FWR | WASP | C07346-C | MATERIAL TO BE AMS5707 EXCEPT: A) MATERIAL SHALL BE PRODUCED BY DOUBLE MELT PROCESS (VACUUM INDUCTION & CONSUMABLE ELECTRODE RE-MELT) CERTIFICATIONS TO NOTE THIS REQUIREMENT. B) FLASH WELDED RING PERMITTED PER AMS7490 C) GRAIN SIZE SHALL BE MEASURED ON A MACHINED SURFACE NO CLOSER THAN .02 INCHES TO THE FINISHED PART PER E50TF133 CL-C AND HAVE AN AVERAGE GRAIN SIZE OF ASTM #3 OR FINER WITH GRAINS AS LARGE AS ASTM #1 | 48.5 | 8
PCC Aerostructures Wilkes-Barre | 91174 | CURRENT | 1646M97P02 | NLR | 90 | CF6 |  |  | 1646M97P03 RM | PCC | MTTP | 2097.42 | 2097.42 | 1=1 | FWR | INCO 718 | TFC2638 -20.076x21.196xNA | B50TF15 CL-F
PCC Aerostructures Wilkes-Barre | 91174 | CURRENT | 1646M97P03 | NLR | 328 | LM6000 |  |  | 1646M97P03 RM | PCC | MTTP | 2097.42 | 2097.42 | 1=1 | FWR | INCO 718 | TFC2638 -20.076"ODx21.196" ID | B50TF15 CL-F
PCC Aerostructures Wilkes-Barre | 91174 | CURRENT | 1668M12P01 | #N/A | #N/A | CFM56 |  |  | 4013382-337P03 | PCC | MTTP | 838.58 | 838.58 | 1=1 | FWR | INCO 909 | 4013382-337P03 | BRAZED CYCLED TEMP TO BE 1900 DEG F +/- 25 DEG F FOR 10-15 MINUTES; MUST BE CAPABLE OF MEETING FPI PER P3TF2 CL-B WITH ACCEPTABLE LIMITS PER P29TF7 CL-B
PCC Aerostructures Wilkes-Barre | 91174 | CURRENT | 17A137-918P01 | #N/A | #N/A | CFM56 |  |  | 17A137-918P01 RM | PCC | MTTP | 627.59 | 627.59 | 1=1 | FWR | HAST X | C30821 | MATERIAL TO CONFORM TO B50TF31 CL-A TOTAL INTERGRANULAR ATTACK SHALL NOT EXTEND TO A DEPTH GREATER THAN .0015 AFTER ALL PROCESSING MEASURED ON A SAMPLE PROCESSED WITH THE PARTS. WHEN APPLICABLE PER DWG. NOTE 12 SEGREGATION OF FINE AND COURSE GRAIN AREAS AND UNRECRYSTALIZED GRAINS PERMITTED. PARTS MUST BE CAPABLE OF FLUORESCENT PENETRANT INSPECTION PER P3TF2 CL-A TO THE ACCEPTABILITY LIMITS OF DWG. NOTE 7 CERTIFICATION MUST DENOTE THIS.
PCC Aerostructures Wilkes-Barre | 91174 | CURRENT | 17A148-539P01 | NLR | 247.5 | CF6 |  |  | 17A148-539P01 RM | Welded Ring Products | WRP | 1800 | 1800 | 1=1 | FWR | HAYNES 188 | B-20723 | MATERIAL TO CONFORM TO B50TF74 CL-A (HAYNES 188) EXCEPT: A. SEGREGATION OF FINE AND COARSE GRAIN AREAS AND UNRECRYSTALIZED GRAINS PERMITTED; B. AVERAGE GRAIN SIZE PER B50TF74 BUT MAXIMUM ALLOWABLE GRAIN SIZE IS ASTM 00; C. MILL ANNEAL PERMITTED BETWEEN 2050F AND 2150F +/- 25F; D. GRAIN SIZE AND UNIFORMITY REQUIREMENTS DO NOT APPLY AFTER FINAL PROCESSING
PCC Aerostructures Wilkes-Barre | 91174 | CURRENT | 17A148-540P01 | NLR | 247.5 | CF6 |  |  | 17A148-540P01 RM | PCC | MTTP | 1430 | 1430 | 1=1 | FWR | HAYNES 188 | C08749-A | MATERIAL TO BE B50TF74 CL-A EXCEPT: A) SEGREGATION OF FINE AND COARSE GRAIN AREAS AND UNRECRYSTALIZED GRAINS PERMITTED. B) AVERAGE GRAIN SIZE PER B50TF74 BUT MAXIMUM ALLOWABLE GRAIN SIZE IS ASTM 00. C) MILL ANNEAL PERMITTED BETWEEN 2050 DEG. F AND 2150 DEG F +/- 25F; D. GRAIN SIZE AND UNIFORMITY REQUIREMENTS DO NOT APPLY AFTER FINAL MACHINING
PCC Aerostructures Wilkes-Barre | 91174 | CURRENT | 17A164-005P01 | NLR | 1170 | CT7, T700 |  |  | 17A148-346P01 | Alcoa | Fontana | 566 | 566 | 1=1 | Seamless Ring | HAST X | 17A148-346P01 | MATERIAL TO BE B50TF31 CL-A EXCEPT MIN. TENSILE STRENGTH OF 105,000 PSI IS ALLOWABLE .HARDNESS NOT TO EXCEED BRINELL 277 OR EQUIVALENT
PCC Aerostructures Wilkes-Barre | 91174 | CURRENT | 17A164-007P01 | NLR | 1575 | CT7, T700 |  |  | 17A164-020P03 | PCC | MTTP | 606.61 | 606.61 | 1=1 | FWR | HAST X | 17A164-020P03/TFC3029-B | MATERIAL TO CONFORM TO B50TF31 CL-A EXCEPT MINIMUM TENSILE STRENGTH OF 105,000 PSI IS ALLOWABLE. FLASH WELDED RINGS PER AMS 7490 PERMITTED. HARDNESS NOT EXCEED BRINELL 277 OR EQUIVALENT | 15.2
PCC Aerostructures Wilkes-Barre | 91174 | CURRENT | 17A166-023P01 | NLR | 247.5 | CF6 |  |  | 17A166-023P01 RM | PCC | MTTP | 1412.27 | 1412.27 | 1=1 | FWR | HAYNES 188 | C08478-C | MATERIAL TO CONFORM TO B50TF74 CL-A (HAYNES 188) EXCEPT: A. SEGREGATION OF FINE AND COARSE GRAIN AREAS AND UNRECRYSTALIZED GRAINS PERMITTED B. AVERAGE GRAIN SIZE PER B50TF74 BUT MAXIMUM ALLOWABLE GRAIN SIZE IS ASTM 00 C. MILL ANNEAL PERMITTED BETWEEN 2050F AND 2150F +/- 25F D. GRAIN SIZE AND UNIFORMITY REQUIREMENTS DO NOT APPLY AFTER FINAL PROCESSING
PCC Aerostructures Wilkes-Barre | 91174 | CURRENT | 17A166-029P01 | NLR | 247.5 | CF6 |  |  | 17A166-029P01 RM | PCC | MTTP | 1506.26 | 1506.26 | 1=1 | FWR | HAYNES 188 | C-08785 | MATERIAL TO CONFORM TO B50TF74 CL-A (HAYNES 188) EXCEPT: A. SEGREGATION OF FINE AND COARSE GRAIN AREAS AND UNRECRYSTALIZED GRAINS PERMITTED B. AVERAGE GRAIN SIZE PER B50TF74 BUT MAXIMUM ALLOWABLE GRAIN SIZE IS ASTM 00 C. MILL ANNEAL PERMITTED BETWEEN 2050F AND 2150F +/- 25F D. GRAIN SIZE AND UNIFORMITY REQUIREMENTS DO NOT APPLY AFTER FINAL PROCESSING
PCC Aerostructures Wilkes-Barre | 91174 | CURRENT | 17A166-036P01 | NLR | 247.5 | CF6 |  |  | 17A166-036P01 RM | Welded Ring Products | WRP | 690 | 690 | 1=1 | FWR | HAYNES 188 | B-20715 | MATERIAL TO BE B50TF74 CL-A EXCEPT: A) SEGREGATION OF FINE AND COARSE GRAIN AREAS AND UNRECRYSTALIZED GRAINS PERMITTED. B) AVERAGE GRAIN SIZE PER B50TF74 BUT MAXIMUM ALLOWABLE GRAIN SIZE IS ASTM #OO. C) MILL ANNEAL PERMITTED BETWEEN 2050 DEG. F AND 2150 DEG. F. +/- 25DEG. F. D) GRAIN SIZE AND UNIFORMITY REQUIREMENTS DO NOT APPLY AFTERFINAL PROCESSING. PARTS MUST BE CAPABLE OF P3TF2 CL-A WITH ACCEPTABILITY LIMITS AS GIVEN IN P29TF7 CL-B.
PCC Aerostructures Wilkes-Barre | 91174 | CURRENT | 17A166-114P01 | NLR | 225 | CF6 |  |  | 17A166-114P01 RM | PCC | MTTP | 1441.14 | 1441.14 | 1=1 | FWR | HAYNES 188 | C-08763-A-2 | MATERIAL TO CONFORM TO B50TF74 CL-A (HAYNES 188) EXCEPT: A. SEGREGATION OF FINE AND COARSE GRAIN AREAS AND UNRECRYSTALIZED GRAINS PERMITTED B. AVERAGE GRAIN SIZE PER B50TF74 BUT MAXIMUM ALLOWABLE GRAIN SIZE IS ASTM 00 C. MILL ANNEAL PERMITTED BETWEEN 2050F AND 2150F +/- 25F D. GRAIN SIZE AND UNIFORMITY REQUIREMENTS DO NOT APPLY AFTER FINAL PROCESSING
PCC Aerostructures Wilkes-Barre | 91174 | CURRENT | 17A166-366P01 | NLR | 247.5 | CF6 |  |  | 17A166-366P01 RM | PCC | MTTP | 1559.52 | 1559.52 | 1=1 | FWR | HAYNES 188 | C08358 | MATERIAL TO CONFORM TO B50TF74 CL-A EXCEPT: A. SEGREGATION OF FINE AND COARSE GRAIN AREAS AND UNRECRYSTALIZED GRAINS PERMITTED B. AVERAGE GRAIN SIZE PER B50TF74 BUT MAXIMUM ALLOWABLE GRAIN SIZE IS ASTM 00 C. MILL ANNEAL PERMITTED BETWEEN 2050F AND 2150F +/- 25F D. GRAIN SIZE AND UNIFORMITY REQUIREMENTS DO NOT APPLY AFTER FINAL PROCESSING E. FLASH WELDED RINGS ARE PERMITTED AFTER FINISH MACHINING PARTS SHALL BE CAPABLE OF FPI P3TF2 CL-A AND ACCEPTABLE LIMITS TO P29TF7 CL-A.
PCC Aerostructures Wilkes-Barre | 91174 | CURRENT | 17A166-494P01 | #N/A | #N/A | T700 |  |  | 17A130-348P01 | Welded Ring Products | WRP | 485 | 485 | 1=2 | FWR | HAST X | B-30175 | MATERIAL B50TF31 CL-A EXCEPT MINIMUM TENSILE STRENGTH OF 105,000 PSI IS ALLOWABLE. FLASH WELDED RINGS PER AMS 7490 ARE PERMITTED PER DWG. 17A130-348 NOTE 5. MAXIMUM IN PROCESS ANNEALING TEMPERATURE DURING MACHINING NOT TO EXCEED 1900 DEGREES FAHRENHEIT FOR B50TF31 CL-A. B50TF31 CL-A HARDNESS NOT TO EXCEED BRINELL 277 OR EQUIVALENT
PCC Aerostructures Wilkes-Barre | 91174 | CURRENT | 17A190-085P01 | #N/A | #N/A | CFM56 |  |  | 17A190-085P01 RM | PCC | Carlton | 1637 | 1637 | 1=1 | Seamless Ring | Hast X | forge to protect with .060" per surface-30.57x29.22x1.475 | mill annealed per spec
PCC Aerostructures Wilkes-Barre | 91174 | CURRENT | 17A190-317P01 | NLR | 225 | CF34 |  |  | 17A190-317P01 RM | PCC | MTTP | 1644.78 | 1644.78 | 1=1 | FWR | HAST X | TFC2718-D | MATERIAL TO CONFORM TO B50TF31 CL-A A. FLASH WELDED RING PER AMS7490; B. MAXIMUM IN PROCESS ANNEALING TEMPERATURE DURING MACHINING NOT TO EXCEED 1900 DEG F FOR B50TF31 CL-A FOR A MINIMUM OF 1 HOUR; C. B50TF31 CL-A HARDNESS NOT TO EXCEED BRINELL 277 OR EQUIVALENT; D. GRAIN SIZE MUST BE MEASURED USING E50TF133 CL-C; E. PROCESS PER GENERIC REQUIREMENT S-018 HEAT TREATMENT; F. PROCESS PER GENERIC REQUIREMENT S-037 FLASH WELDED RING; G. HARDNESS TEST REQUIRED PER LOT TRACEABLE TO LOT NUMBER
PCC Aerostructures Wilkes-Barre | 91174 | CURRENT | 17A190-579P01 | NLR | 48 | CFM56 |  |  | 17A190-579P01 RM | PCC | MTTP | 1190 | 1190 | 1=1 | FWR |  | C31768 | MATERIAL TO CONFORM TO B50TF31 CL-A (HAST-X) TO THE CONFIGURATION AND SIZES SHOWN ON SHAPE NO. 31768 DTD 4/6/2005. B50TF31 CL-A SEGREGATION OF FINE AND COARSE GRAIN AREAS AND UNRECRYSTALIZED GRAINS PERMITTED
PCC Aerostructures Wilkes-Barre | 91174 | CURRENT | 17A190-719P01 | #N/A | #N/A | GE38 |  |  | 17A190-719P01 RM | Alcoa | Rochester | 4950 | 4950 | 1=1 | Seamless Ring | HAYNES 188 | forge to protect with .060" per surface-17.19x14.52x3.82 | AFTER FINAL MACHINING PART MUST BE CAPABLE OF FPI P3TF47 CL-A
PCC Aerostructures Wilkes-Barre | 91174 | CURRENT | 17A190-720P02 | #N/A | #N/A | GE38 |  |  | 17A190-720P01 RM | Alcoa | Fontana | 6786 | 6786 | 1=1 | Seamless Ring | HAYNES 188 | forge to protect with .060" per surface-12.57x9.552x5.15 | AFTER FINAL MACHINING RINGS MUST BE CAPABLE OF FPI P3TF47 CL-A WITH THE ACCEPTABLE LIMITS ON DRAWING NOTE # 5 A , 5 B , 5 C
PCC Aerostructures Wilkes-Barre | 91174 | CURRENT | 17A190-730P01 | NLR | 225 | CF6 |  |  | 17A190-730P01 RM | PCC | MTTP | 899.4 | 899.4 | 1=1 | FWR | HAST X | C32137 | WYMAN GORDON-MT-TOP TO PROVIDE B50TF31 CL-A MATERIAL . 1) FORESCENT PENETRANT INSPECT PARENT MATERIAL PER P3TF47 CL-A WITH ACCEPTABILITY LIMITS AS GIVEN IN P29TF7 CL-A. 2) 2 AXIAL WELDS ALLOWED PROVIDED THEY ARE 170 DEG. MIN APART. 3) AFTER FINAL MACHINING RINGS MUST BE CAPABLE OF FPI ( P3TF47 CL-A AND ACCEPTABILITY LIMITS AS GIVEN IN P29TF7 CL-A )
PCC Aerostructures Wilkes-Barre | 91174 | CURRENT | 17A190-735P01 | NLR | 225 | CF6 |  |  | 17A190-735P01 RM | PCC | MTTP | 966.28 | 966.28 | 1=1 | FWR | HAST X | C32247-NAxNAxNA | MATERIAL TO CONFORM TO B50TF31 CL-A : 1) FORESCENT PENETRANT INSPECT PARENT MATERIAL PER P3TF47 CL-A WITH ACCEPTABILITY LIMITS AS GIVEN IN P29TF7 CL-A. 2) 2 AXIAL WELDS ALLOWED PROVIDED THEY ARE 170 DEG. MIN APART. 3) AFTER FINAL MACHINING RINGS MUST BE CAPABLE OF FPI ( P3TF47 CL-A AND ACCEPTABILITY LIMITS AS GIVEN IN P29TF7 CL-A ) .
PCC Aerostructures Wilkes-Barre | 91174 | CURRENT | 17A190-853P01 | #N/A | #N/A |  |  |  | DL38038-301 | Alcoa | Fontana | 5925 | 5925 | 1=1 | Seamless Ring | Haynes230 | DL38038-301 | MATERIAL SHALL CONFORM TO AMS 5891. HEAT TREAT TO AMS 2774 AS FOLLOWS: IN PROCESS ANNEAL PERMITTED EXCEPT SET TEMPERATURE TO BE 2050 DEG F TO 2150 DEG F AND TOLERANCE FOR SOAK TIME SHALL BE +/- 5 MINUTES AFTER FINAL MACHINING PARTS MUST BE CAPABLE OF P3TF47 CL-A WITH ACCEPTABILITY LIMITS AS GIVEN IN P29TF7 CL-B.
PCC Aerostructures Wilkes-Barre | 91174 | CURRENT | 17A190-855P01 | #N/A | #N/A |  |  |  | DL38039-701 | PCC | Carlton | 5502 | 5502 | 1=1 | Seamless Ring | Haynes230 | DL38039-701 | MATERIAL SHALL CONFORM TO AMS 5891. HEAT TREAT TO AMS 2774 AS FOLLOWS: IN PROCESS ANNEAL PERMITTED EXCEPT SET TEMPERATURE TO BE 2050 DEG F TO 2150 DEG F AND TOLERANCE FOR SOAK TIME SHALL BE +/- 5 MINUTES AFTER FINAL MACHINING PARTS MUST BE CAPABLE OF P3TF47 CL-A WITH ACCEPTABILITY LIMITS AS GIVEN IN P29TF7 CL-B.
PCC Aerostructures Wilkes-Barre | 91174 | CURRENT | 17A190-859G01 | #N/A | #N/A |  | 17A166-651P01 | 1 | 17A166-649P01 | PCC | MTTP | 1412.27 | 1412.27 | 1=1 | FWR | HAYNES 188 | C08352 | MATERIAL TO CONFORM TO B50TF74 CL-A (HAYNES 188) EXCEPT: A. SEGREGATION OF FINE AND COARSE GRAIN AREAS AND UNRECRYSTALIZED GRAINS PERMITTED B. AVERAGE GRAIN SIZE PER B50TF74 BUT MAXIMUM ALLOWABLE GRAIN SIZE IS ASTM 00 C. MILL ANNEAL PERMITTED BETWEEN 2050F AND 2150F +/- 25F D. GRAIN SIZE AND UNIFORMITY REQUIREMENTS DO NOT APPLY AFTER FINAL PROCESSING
PCC Aerostructures Wilkes-Barre | 91174 | CURRENT | 17A190-859G01 | #N/A | #N/A |  | 17A190-627P02 | 1 | 17A190-627P01 RM | Welded Ring Products | WRP | 1033 | 1033 | 1=1 | FWR | HAYNES 188 | B09-848 | B50TF74 CL-A
PCC Aerostructures Wilkes-Barre | 91174 | CURRENT | 17A190-859G01 | #N/A | #N/A |  | 17A190-628P02 | 1 | 17A190-628P01 RM | Welded Ring Products | WRP | 1067 | 1067 | 1=1 | FWR | HAYNES 188 | B09-763 | B50TF74 CL-A
PCC Aerostructures Wilkes-Barre | 91174 | CURRENT | 17A190-859G01 | #N/A | #N/A |  | 17A190-629P02 | 1 | 17A190-629P01 RM | Welded Ring Products | WRP | 1098 | 1098 | 1=1 | FWR | HAYNES 188 | B09-766- | B50TF74 CL-A
PCC Aerostructures Wilkes-Barre | 91174 | CURRENT | 17A190-859G01 | #N/A | #N/A |  | 17A190-630P01 | 1 | 17A190-630P01 RM | Welded Ring Products | WRP | 660 | 660 | 1=1 | FWR | HAYNES 188 | 14-465 | B50TF74 CL-A
PCC Aerostructures Wilkes-Barre | 91174 | CURRENT | 17A190-859G01 | #N/A | #N/A |  | 17A190-730P02 | 1 | 17A190-730P01 RM | PCC | MTTP | 899.4 | 899.4 | 1=1 | FWR | HAST X | C32137 | WYMAN GORDON-MT-TOP TO PROVIDE B50TF31 CL-A MATERIAL . 1) FORESCENT PENETRANT INSPECT PARENT MATERIAL PER P3TF47 CL-A WITH ACCEPTABILITY LIMITS AS GIVEN IN P29TF7 CL-A. 2) 2 AXIAL WELDS ALLOWED PROVIDED THEY ARE 170 DEG. MIN APART. 3) AFTER FINAL MACHINING RINGS MUST BE CAPABLE OF FPI ( P3TF47 CL-A AND ACCEPTABILITY LIMITS AS GIVEN IN P29TF7 CL-A )
PCC Aerostructures Wilkes-Barre | 91174 | CURRENT | 17A190-859G01 | #N/A | #N/A |  | 17A190-735P02 | 1 | 17A190-735P01 RM | PCC | MTTP | 966.28 | 966.28 | 1=1 | FWR | HAST X | C32247 | MATERIAL TO CONFORM TO B50TF31 CL-A : 1) FORESCENT PENETRANT INSPECT PARENT MATERIAL PER P3TF47 CL-A WITH ACCEPTABILITY LIMITS AS GIVEN IN P29TF7 CL-A. 2) 2 AXIAL WELDS ALLOWED PROVIDED THEY ARE 170 DEG. MIN APART. 3) AFTER FINAL MACHINING RINGS MUST BE CAPABLE OF FPI ( P3TF47 CL-A AND ACCEPTABILITY LIMITS AS GIVEN IN P29TF7 CL-A ) .
PCC Aerostructures Wilkes-Barre | 91174 | CURRENT | 17A190-860G01 | #N/A | #N/A |  | 17A166-036P01 | 1 | 17A166-036P01 RM | Welded Ring Products | WRP | 690 | 690 | 1=1 | FWR | HAYNES 188 | B-20715 | MATERIAL TO BE B50TF74 CL-A EXCEPT: A) SEGREGATION OF FINE AND COARSE GRAIN AREAS AND UNRECRYSTALIZED GRAINS PERMITTED. B) AVERAGE GRAIN SIZE PER B50TF74 BUT MAXIMUM ALLOWABLE GRAIN SIZE IS ASTM #OO. C) MILL ANNEAL PERMITTED BETWEEN 2050 DEG. F AND 2150 DEG. F. +/- 25DEG. F. D) GRAIN SIZE AND UNIFORMITY REQUIREMENTS DO NOT APPLY AFTERFINAL PROCESSING. PARTS MUST BE CAPABLE OF P3TF2 CL-A WITH ACCEPTABILITY LIMITS AS GIVEN IN P29TF7 CL-B.
PCC Aerostructures Wilkes-Barre | 91174 | CURRENT | 17A190-860G01 | #N/A | #N/A |  | 17A166-362P01 | 1 | 17A166-114P01 RM | PCC | MTTP | 1441.14 | 1441.14 | 1=1 | FWR | HAYNES 188 | C-08763-A-2 | MATERIAL TO CONFORM TO B50TF74 CL-A (HAYNES 188) EXCEPT: A. SEGREGATION OF FINE AND COARSE GRAIN AREAS AND UNRECRYSTALIZED GRAINS PERMITTED B. AVERAGE GRAIN SIZE PER B50TF74 BUT MAXIMUM ALLOWABLE GRAIN SIZE IS ASTM 00 C. MILL ANNEAL PERMITTED BETWEEN 2050F AND 2150F +/- 25F D. GRAIN SIZE AND UNIFORMITY REQUIREMENTS DO NOT APPLY AFTER FINAL PROCESSING
PCC Aerostructures Wilkes-Barre | 91174 | CURRENT | 17A190-860G01 | #N/A | #N/A |  | 17A166-365P01 | 1 | 17A166-029P01 RM | PCC | MTTP | 1506.26 | 1506.26 | 1=1 | FWR | HAYNES 188 | C-08785 | MATERIAL TO CONFORM TO B50TF74 CL-A (HAYNES 188) EXCEPT: A. SEGREGATION OF FINE AND COARSE GRAIN AREAS AND UNRECRYSTALIZED GRAINS PERMITTED B. AVERAGE GRAIN SIZE PER B50TF74 BUT MAXIMUM ALLOWABLE GRAIN SIZE IS ASTM 00 C. MILL ANNEAL PERMITTED BETWEEN 2050F AND 2150F +/- 25F D. GRAIN SIZE AND UNIFORMITY REQUIREMENTS DO NOT APPLY AFTER FINAL PROCESSING
PCC Aerostructures Wilkes-Barre | 91174 | CURRENT | 17A190-860G01 | #N/A | #N/A |  | 17A166-486P01 | 1 | 17A166-366P01 RM | PCC | MTTP | 1559.52 | 1559.52 | 1=1 | FWR | HAYNES 188 | C08358-1 | MATERIAL TO CONFORM TO B50TF74 CL-A EXCEPT: A. SEGREGATION OF FINE AND COARSE GRAIN AREAS AND UNRECRYSTALIZED GRAINS PERMITTED B. AVERAGE GRAIN SIZE PER B50TF74 BUT MAXIMUM ALLOWABLE GRAIN SIZE IS ASTM 00 C. MILL ANNEAL PERMITTED BETWEEN 2050F AND 2150F +/- 25F D. GRAIN SIZE AND UNIFORMITY REQUIREMENTS DO NOT APPLY AFTER FINAL PROCESSING E. FLASH WELDED RINGS ARE PERMITTED AFTER FINISH MACHINING PARTS SHALL BE CAPABLE OF FPI P3TF2 CL-A AND ACCEPTABLE LIMITS TO P29TF7 CL-A.
PCC Aerostructures Wilkes-Barre | 91174 | CURRENT | 17A190-860G01 | #N/A | #N/A |  | 17A166-797P01 | 1 | 17A166-023P01 RM | PCC | MTTP | 1412.27 | 1412.27 | 1=1 | FWR | HAYNES 188 | C08478-C | MATERIAL TO CONFORM TO B50TF74 CL-A (HAYNES 188) EXCEPT: A. SEGREGATION OF FINE AND COARSE GRAIN AREAS AND UNRECRYSTALIZED GRAINS PERMITTED B. AVERAGE GRAIN SIZE PER B50TF74 BUT MAXIMUM ALLOWABLE GRAIN SIZE IS ASTM 00 C. MILL ANNEAL PERMITTED BETWEEN 2050F AND 2150F +/- 25F D. GRAIN SIZE AND UNIFORMITY REQUIREMENTS DO NOT APPLY AFTER FINAL PROCESSING
PCC Aerostructures Wilkes-Barre | 91174 | CURRENT | 17A190-860G01 | #N/A | #N/A |  | 17A166-798P01 | 1 | 17A148-539P01 RM | Welded Ring Products | WRP | 1800 | 1800 | 1=1 | FWR | HAYNES 188 | B01-799
PCC Aerostructures Wilkes-Barre | 91174 | CURRENT | 17A190-860G01 | #N/A | #N/A |  | 17A166-799P01 | 1 | 17A148-540P01 RM | PCC | MTTP | 1430 | 1430 | 1=1 | FWR | HAYNES 188 | C08749-A
PCC Aerostructures Wilkes-Barre | 91174 | CURRENT | 17A190-861G01 | #N/A | #N/A |  | 17A190-627P02 | 1 | 17A190-627P01 RM | Welded Ring Products | WRP | 1033 | 1033 | 1=1 | FWR | HAYNES 188 | B09-848 | B50TF74 CL-A
PCC Aerostructures Wilkes-Barre | 91174 | CURRENT | 17A190-861G01 | #N/A | #N/A |  | 17A190-628P02 | 1 | 17A190-628P01 RM | Welded Ring Products | WRP | 1067 | 1067 | 1=1 | FWR | HAYNES 188 | B09-763 | B50TF74 CL-A
PCC Aerostructures Wilkes-Barre | 91174 | CURRENT | 17A190-861G01 | #N/A | #N/A |  | 17A190-629P02 | 1 | 17A190-629P01 RM | Welded Ring Products | WRP | 1098 | 1098 | 1=1 | FWR | HAYNES 188 | B09-766 | B50TF74 CL-A
PCC Aerostructures Wilkes-Barre | 91174 | CURRENT | 17A190-861G01 | #N/A | #N/A |  | 17A190-630P01 | 1 | 17A190-630P01 RM | Welded Ring Products | WRP | 660 | 660 | 1=1 | FWR | HAYNES 188 | 14-465 | B50TF74 CL-A
PCC Aerostructures Wilkes-Barre | 91174 | CURRENT | 17A190-864G01 | #N/A | #N/A |  | 17A190-628P02 | 1 | 17A190-628P01 RM | Welded Ring Products | WRP | 1067 | 1067 | 1=1 | FWR | HAYNES 188 | B09-763 | B50TF74 CL-A
PCC Aerostructures Wilkes-Barre | 91174 | CURRENT | 17A190-864G01 | #N/A | #N/A |  | 17A190-629P02 | 1 | 17A190-629P01 RM | Welded Ring Products | WRP | 1098 | 1098 | 1=1 | FWR | HAYNES 188 | B09-766 | B50TF74 CL-A
PCC Aerostructures Wilkes-Barre | 91174 | CURRENT | 17A190-864G01 | #N/A | #N/A |  | 17A190-630P01 | 1 | 17A190-630P01 RM | Welded Ring Products | WRP | 660 | 660 | 1=1 | FWR | HAYNES 188 | 14-465 | B50TF74 CL-A
PCC Aerostructures Wilkes-Barre | 91174 | CURRENT | 17A190-864G01 | #N/A | #N/A |  | 17A190-721P02 | 1 | 17A190-627P01 RM | Welded Ring Products | WRP | 1033 | 1033 | 1=1 | FWR | HAYNES 188 | B09-848 | B50TF74 CL-A
PCC Aerostructures Wilkes-Barre | 91174 | CURRENT | 17A190-865G01 | #N/A | #N/A |  | 17A190-626P02 | 1 | 17A190-627P01 RM | Welded Ring Products | WRP | 1033 | 1033 | 1=1 | FWR | HAYNES 188 | B09-848 | B50TF74 CL-A
PCC Aerostructures Wilkes-Barre | 91174 | CURRENT | 17A190-865G01 | #N/A | #N/A |  | 17A190-628P02 | 1 | 17A190-628P01 RM | Welded Ring Products | WRP | 1067 | 1067 | 1=1 | FWR | HAYNES 188 | B09-763 | B50TF74 CL-A
PCC Aerostructures Wilkes-Barre | 91174 | CURRENT | 17A190-865G01 | #N/A | #N/A |  | 17A190-629P02 | 1 | 17A190-629P01 RM | Welded Ring Products | WRP | 1098 | 1098 | 1=1 | FWR | HAYNES 188 | B09-766 | B50TF74 CL-A
PCC Aerostructures Wilkes-Barre | 91174 | CURRENT | 17A190-865G01 | #N/A | #N/A |  | 17A190-630P01 | 1 | 17A190-630P01 RM | Welded Ring Products | WRP | 660 | 660 | 1=1 | FWR | HAYNES 188 | 14-465 | B50TF74 CL-A
PCC Aerostructures Wilkes-Barre | 91174 | CURRENT | 17A190-866P01 | #N/A | #N/A |  |  |  | DL38038-301 | Alcoa | Fontana | 5925 | 5925 | 1=1 | Seamless Ring | Haynes230 | DL38038-301 | MATERIAL SHALL CONFORM TO AMS 5891. HEAT TREAT TO AMS 2774 AS FOLLOWS: IN PROCESS ANNEAL PERMITTED EXCEPT SET TEMPERATURE TO BE 2050 DEG F TO 2150 DEG F AND TOLERANCE FOR SOAK TIME SHALL BE +/- 5 MINUTES AFTER FINAL MACHINING PARTS MUST BE CAPABLE OF P3TF47 CL-A WITH ACCEPTABILITY LIMITS AS GIVEN IN P29TF7 CL-B.
PCC Aerostructures Wilkes-Barre | 91174 | CURRENT | 17A190-867P01 | #N/A | #N/A |  |  |  | DL38039-701 | PCC | Carlton | 5502 | 5502 | 1=1 | Seamless Ring | Haynes230 | DL38039-701 | MATERIAL SHALL CONFORM TO AMS 5891. HEAT TREAT TO AMS 2774 AS FOLLOWS: IN PROCESS ANNEAL PERMITTED EXCEPT SET TEMPERATURE TO BE 2050 DEG F TO 2150 DEG F AND TOLERANCE FOR SOAK TIME SHALL BE +/- 5 MINUTES AFTER FINAL MACHINING PARTS MUST BE CAPABLE OF P3TF47 CL-A WITH ACCEPTABILITY LIMITS AS GIVEN IN P29TF7 CL-B.
PCC Aerostructures Wilkes-Barre | 91174 | CURRENT | 1804M74P04 | NLR | 55 | GE90 |  |  | 1804M74P05 RM | PCC | MTTP | 4752.02 | 4752.02 | 1=1 | FWR | HAYNES 188 | C00030-A
PCC Aerostructures Wilkes-Barre | 91174 | CURRENT | 1804M74P05 | #N/A | #N/A | GE90 |  |  | 1804M74P05 RM | PCC | MTTP | 4752.02 | 4752.02 | 1=1 | FWR | HAYNES 188 | C00030-A-
PCC Aerostructures Wilkes-Barre | 91174 | CURRENT | 1854M96G01 | NLR | 4151.25 | CF6 |  |  | 1854M97P01 RM | PCC | MTTP | 133.4 | 1333.75 | 1=10 | FWR | INCO 718 | C08451 | MATERIAL TO BE B50TF15 CL-B FLASH WELDED RINGS PERMITTED PER AMS7490 ONLY ONE FLASH WELD PERMITTED IN RING
PCC Aerostructures Wilkes-Barre | 91174 | CURRENT | 1854M96G02 | NLR | 455.625 | CF6 |  |  | 1854M97P01 RM | PCC | MTTP | 133.4 | 1333.75 | 1=10 | FWR | INCO 718 | C08451 | MATERIAL TO BE B50TF15 CL-B FLASH WELDED RINGS PERMITTED PER AMS7490 ONLY ONE FLASH WELD PERMITTED IN RING
PCC Aerostructures Wilkes-Barre | 91174 | CURRENT | 1854M97P01 | #N/A | #N/A | CF6/LM6000 |  |  | 1854M97P01 RM | PCC | MTTP | 133.4 | 1333.75 | 1=10 | FWR | INCO 718 | C08451 | MATERIAL TO BE B50TF15 CL-B FLASH WELDED RINGS PERMITTED PER AMS7490 ONLY ONE FLASH WELD PERMITTED IN RING
PCC Aerostructures Wilkes-Barre | 91174 | CURRENT | 2028M91P01 | NLR | 8300 | CF34 |  |  | 2028M91P01/P02 | Alcoa | Fontana | 7.6364 | 84 | 1=11 | Seamless Ring | 2219 ALUM | forge to protect with .060" per surface-14.634x13.778x0.847 | AFTER FINAL PROCESSING AGE AT 500 DEG. F +/-25 DEG. F FOR 8 HOURS +/-15 MINUTES AND AIR COOL
PCC Aerostructures Wilkes-Barre | 91174 | CURRENT | 2028M91P02 | NLR | 1200 | CF34 |  |  | 2028M91P01/P02 | Alcoa | Fontana | 7 | 84 | 1=12 | Seamless Ring | 2219 ALUM | forge to protect with .060" per surface-14.634x13.778x0.847 | AFTER FINAL PROCESSING AGE AT 500 DEG. F +/-25 DEG. F FOR 8 HOURS +/-15 MINUTES AND AIR COOL
PCC Aerostructures Wilkes-Barre | 91174 | CURRENT | 2028M92P01 | NLR | 9200 | CF34 |  |  | 2028M91P01/P02 | Alcoa | Fontana | 7.6364 | 84 | 1=11 | Seamless Ring | 2219 ALUM | forge to protect with .060" per surface-14.634x13.778x0.847 | AFTER FINAL PROCESSING AGE AT 500 DEG. F +/-25 DEG. F FOR 8 HOURS +/-15 MINUTES AND AIR COOL
PCC Aerostructures Wilkes-Barre | 91174 | CURRENT | 2028M92P02 | NLR | 1900 | CF34 |  |  | 2028M91P01/P02 | Alcoa | Fontana | 7.6364 | 84 | 1=11 | Seamless Ring | 2219 ALUM | forge to protect with .060" per surface-14.634x13.778x0.847 | AFTER FINAL PROCESSING AGE AT 500 DEG. F +/-25 DEG. F FOR 8 HOURS +/-15 MINUTES AND AIR COOL
PCC Aerostructures Wilkes-Barre | 91174 | CURRENT | 2028M93P01 | NLR | 6400 | CF34 |  |  | 2028M91P01/P02 | Alcoa | Fontana | 9.3333 | 84 | 1=9 | Seamless Ring | 2219 ALUM | forge to protect with .060" per surface-14.634x13.778x0.847 | AFTER FINAL PROCESSING AGE AT 500 DEG. F +/-25 DEG. F FOR 8 HOURS +/-15 MINUTES AND AIR COOL
PCC Aerostructures Wilkes-Barre | 91174 | CURRENT | 2028M93P02 | NLR | 1380 | CF34 |  |  | 2028M91P01/P02 | Alcoa | Fontana | 10.5 | 84 | 1=8 | Seamless Ring | 2219 ALUM | forge to protect with .060" per surface-14.634x13.778x0.847 | AFTER FINAL PROCESSING AGE AT 500 DEG. F +/-25 DEG. F FOR 8 HOURS +/-15 MINUTES AND AIR COOL
PCC Aerostructures Wilkes-Barre | 91174 | NEW | 2038M41G01 | LRC | 20819.25 | F110, F101, F118 |  |  | 9992M65P01 | Alcoa | Fontana | 6.1818 | 68 | 1=11 | Seamless Ring | AL 2219 | forge to protect with .060" per surface-17.372x16.394x1.024 | Material to be AMS 4143C. After final processing and spec testing, perform age heat treat at 500 deg. F +/- 25 deg. F for 8 hours +/- 15 min. and air cool
PCC Aerostructures Wilkes-Barre | 91174 | NEW | 2038M41G02 | LRC | 2614.5 | F110, F101, F118 |  |  | 9992M65P01 | Alcoa | Fontana | 6.1818 | 68 | 1=11 | Seamless Ring | AL 2219 | forge to protect with .060" per surface-17.372x16.394x1.024 | Material to be AMS 4143C. After final processing and spec testing, perform age heat treat at 500 deg. F +/- 25 deg. F for 8 hours +/- 15 min. and air cool
PCC Aerostructures Wilkes-Barre | 91174 | NEW | 2038M42G01 | LRC | 1154.25 | F110, F101, F118 |  |  | 9994M18P01 | Alcoa | Fontana | 10 | 110 | 1=11 | Seamless Ring | AL 2219 | forge to protect with .060" per surface-17.356x16.366x0.985 | AFTER FINAL PROCESSESING AND SPECIFICATION TESTING, AGE AT 500º F +/-25ºF FOR 8 HOURS +/-15 MIN AND AIR COOL
PCC Aerostructures Wilkes-Barre | 91174 | NEW | 2038M42G02 | LRC | 550.125 | F110, F101, F118 |  |  | 9994M18P01 | Alcoa | Fontana | 10 | 110 | 1=11 | Seamless Ring | AL 2219 | forge to protect with .060" per surface-17.356x16.366x0.985 | AFTER FINAL PROCESSESING AND SPECIFICATION TESTING, AGE AT 500º F +/-25ºF FOR 8 HOURS +/-15 MIN AND AIR COOL
PCC Aerostructures Wilkes-Barre | 91174 | NEW | 2038M43G01 | LRC | 3706.875 | F110, F101, F118 |  |  | 1277M88P01 | Alcoa | Rochester | 23.7778 | 214 | 1=9 | Seamless Ring | 347SS | forge to protect with .060" per surface-17.362x16.362x1.005 | AMS 5646
PCC Aerostructures Wilkes-Barre | 91174 | NEW | 2038M43G02 | LRC | 392.625 | F110, F101, F118 |  |  | 1277M88P01 | Alcoa | Rochester | 26.75 | 214 | 1=8 | Seamless Ring | 347SS | forge to protect with .060" per surface-17.362x16.362x1.005 | AMS 5646
PCC Aerostructures Wilkes-Barre | 91174 | CURRENT | 2070M22G05 | NLR | 309 | CF34 |  |  | 2070M22P01 RM | Alcoa | Fontana | 844 | 844 | 1=1 | Seamless Ring | 2219ALUM | forge to protect with .060" per surface-34.57x32.17x8.725 | AMS4144
PCC Aerostructures Wilkes-Barre | 91174 | CURRENT | 2070M23G01 | NLR | 309 | CF34 |  |  | 2070M23P01 RM | PCC | Carlton | 198 | 198 | 1=1 | Seamless Ring | 7050-T7452 | forge to protect with .060" per surface-32.772x30.708x0.8 | MATERIAL TO BE AMS 4108 (7050-T7452) EXCEPT AS FOLLOWS: A. INTERMEDIATE STRAIN RELEIF TO BE PROVIDED BY STRETCHING TO PRODUCE A NOMINAL PERMANENT SET OF 2% BUT NOT LESS THAN 1.5% NOR MORE THAN 3%; B. TENSILE PROPERTY TESTING IS ONLY REQUIRED IN THE LONGITUDINAL (CIRCUMFENTIAL) AND SHORT TRANSVERSE (RADIAL) DIRECTIONS.
PCC Aerostructures Wilkes-Barre | 91174 | CURRENT | 2070M58P01 | NLR | 352 | CF34 |  |  | 2070M58P01 RM | Welded Ring Products | WRP | 525 | 525 | 1=1 | FWR | INCO 718 | B-40368
PCC Aerostructures Wilkes-Barre | 91174 | CURRENT | 2301M30G02 | LRC | 1231 | GENX |  |  | 2301M30G02 RM | Alcoa | Rochester | 301 | 301 | 1=1 | Seamless Ring | 410SS | forge to protect with .060" per surface-8.4x6.2x4.08 | HEAT TREAT PER AMS 2759/5 TO ACHIEVE A HARDNESS OF RC 26-32. A.) 100% HARDNESS CHECK TO BE PERFORMED FOR EACH RING.
PCC Aerostructures Wilkes-Barre | 91174 | CURRENT | 2303M43P02 | #N/A | #N/A | GENX |  |  | 2303M43P01 RM | Alcoa | Rochester | 74.375 | 595 | 1=8 | Seamless Ring | M152 | forge to protect with .060" per surface-28.638x17.861x2.49
PCC Aerostructures Wilkes-Barre | 91174 | CURRENT | 2303M43P03 | #N/A | #N/A | GENX |  |  | 2303M43P01 RM | Alcoa | Rochester | 74.375 | 595 | 1=8 | Seamless Ring | M152 | forge to protect with .060" per surface-28.638x17.861x2.49
PCC Aerostructures Wilkes-Barre | 91174 | CURRENT | 2303M43P04 | #N/A | #N/A | GENX |  |  | 2303M43P01 RM | Alcoa | Rochester | 74.375 | 595 | 1=8 | Seamless Ring | M152 | forge to protect with .060" per surface-28.638x17.861x2.49
PCC Aerostructures Wilkes-Barre | 91174 | CURRENT | 2303M43P05 | #N/A | #N/A | GENX |  |  | 2303M43P01 RM | Alcoa | Rochester | 74.375 | 595 | 1=8 | Seamless Ring | M152 | forge to protect with .060" per surface-28.638x17.861x2.49
PCC Aerostructures Wilkes-Barre | 91174 | CURRENT | 2303M43P06 | #N/A | #N/A | GENX |  |  | 2303M43P01 RM | Alcoa | Rochester | 74.375 | 595 | 1=8 | Seamless Ring | M152 | forge to protect with .060" per surface-28.638x17.861x2.49
PCC Aerostructures Wilkes-Barre | 91174 | CURRENT | 2303M44P02 | #N/A | #N/A | GENX |  |  | 2303M44P01 RM | Alcoa | Rochester | 57.9 | 579 | 1=10 | Seamless Ring | M152 | forge to protect with .060" per surface-28.232x27.491x2.174
PCC Aerostructures Wilkes-Barre | 91174 | CURRENT | 2303M44P03 | #N/A | #N/A | GENX |  |  | 2303M44P01 RM | Alcoa | Rochester | 57.9 | 579 | 1=10 | Seamless Ring | M152 | forge to protect with .060" per surface-28.232x27.491x2.174
PCC Aerostructures Wilkes-Barre | 91174 | CURRENT | 2303M44P04 | #N/A | #N/A | GENX |  |  | 2303M44P01 RM | Alcoa | Rochester | 57.9 | 579 | 1=10 | Seamless Ring | M152 | forge to protect with .060" per surface-28.232x27.491x2.174
PCC Aerostructures Wilkes-Barre | 91174 | CURRENT | 2303M44P05 | #N/A | #N/A | GENX |  |  | 2303M44P01 RM | Alcoa | Rochester | 57.9 | 579 | 1=10 | Seamless Ring | M152 | forge to protect with .060" per surface-28.232x27.491x2.174
PCC Aerostructures Wilkes-Barre | 91174 | CURRENT | 2303M44P06 | #N/A | #N/A | GENX |  |  | 2303M44P01 RM | Alcoa | Rochester | 57.9 | 579 | 1=10 | Seamless Ring | M152 | forge to protect with .060" per surface-28.232x27.491x2.174
PCC Aerostructures Wilkes-Barre | 91174 | CURRENT | 2303M44P07 | #N/A | #N/A | GENX |  |  | 2303M44P01 RM | Alcoa | Rochester | 57.9 | 579 | 1=10 | Seamless Ring | M152 | forge to protect with .060" per surface-28.232x27.491x2.174
PCC Aerostructures Wilkes-Barre | 91174 | CURRENT | 2311M41G01 | NLR | 1353 | GENX |  |  | 2311M41 ITEM#2 | Alcoa | Rochester | 250 | 500 | 1=0.5 | Seamless Ring | 17-4PH | FORGED TO PROTECT 0.125 MINIMUM ENVELOPE FLATNESS: 100 ROUNDNESS .100-18.084x16.17x0.854 | AMS 5643, HEAT TREATED TO H1150 CONDITION | 26 | 8
PCC Aerostructures Wilkes-Barre | 91174 | CURRENT | 2311M41G01 | NLR | 1353 | GENX |  |  | 2311M41 ITEM#3 | Alcoa | Rochester | 261.5 | 523 | 1=0.5 | Seamless Ring | 17-4PH | FORGED TO PROTECT 0.125 MINIMUM ENVELOPE FLATNESS: 100 ROUNDNESS .100-18.795x16.17x1.414 | AMS 5643, HEAT TREATED TO H1150 CONDITION | 26 | 8
PCC Aerostructures Wilkes-Barre | 91174 | CURRENT | 2311M41G02 | NLR | 1100 | GENX |  |  | 2311M41 ITEM#2 | Alcoa | Rochester | 250 | 500 | 1=0.5 | Seamless Ring | 17-4PH | FORGED TO PROTECT 0.125 MINIMUM ENVELOPE FLATNESS: 100 ROUNDNESS .100-18.084x16.17x0.854 | AMS 5643, HEAT TREATED TO H1150 CONDITION | 26 | 8
PCC Aerostructures Wilkes-Barre | 91174 | CURRENT | 2311M41G02 | NLR | 1100 | GENX |  |  | 2311M41 ITEM#3 | Alcoa | Rochester | 261.5 | 523 | 1=0.5 | Seamless Ring | 17-4PH | FORGED TO PROTECT 0.125 MINIMUM ENVELOPE FLATNESS: 100 ROUNDNESS .100-18.795x16.17x1.414 | AMS 5643, HEAT TREATED TO H1150 CONDITION | 26 | 8
PCC Aerostructures Wilkes-Barre | 91174 | CURRENT | 2311M42G01 | NLR | 2544 | GENX |  |  | 2311M42 ITEM#2 | Alcoa | Rochester | 163.5 | 327 | 1=0.5 | Seamless Ring | 17-4PH | FORGED TO PROTECT 0.125 MINIMUM ENVELOPE FLATNESS: 100 ROUNDNESS .100-20.926x19.039x0.921 | MATERIAL SHALL CONFORM TO AMS5643 (17-4PH) HEAT TREATED IN H1150 CONDITION OR AMS 5604 (17-4PH) HEAT TREATED IN H1150 CONDITION. | 28 | 8
PCC Aerostructures Wilkes-Barre | 91174 | CURRENT | 2311M42G01 | NLR | 2544 | GENX |  |  | 2311M42 ITEM#3 | Alcoa | Rochester | 239.5 | 479 | 1=0.5 | Seamless Ring | 17-4PH | FORGED TO PROTECT 0.125 MINIMUM ENVELOPE FLATNESS: 100 ROUNDNESS .100-20.474x19.039x0.494 | MATERIAL SHALL CONFORM TO AMS5643 (17-4PH) HEAT TREATED IN H1150 CONDITION OR AMS 5604 (17-4PH) HEAT TREATED IN H1150 CONDITION. | 28 | 8
PCC Aerostructures Wilkes-Barre | 91174 | CURRENT | 2311M43G01 | NLR | 2569 | GENX |  |  | 2311M43 ITEM#2 | Alcoa | Rochester | 163.5 | 327 | 1=0.5 | Seamless Ring | 17-4PH | FORGED TO PROTECT 0.125 MINIMUM ENVELOPE FLATNESS: 100 ROUNDNESS .100-22.161x20.446x0.763 | FIRTH RIXSON TO SUPPLY AMS 5643, HEAT TREATED TO H1150 CONDITION | 40 | 8
PCC Aerostructures Wilkes-Barre | 91174 | CURRENT | 2311M43G01 | NLR | 2569 | GENX |  |  | 2311M43 ITEM#3 | Alcoa | Rochester | 239.5 | 479 | 1=0.5 | Seamless Ring | 17-4PH | FORGED TO PROTECT 0.125 MINIMUM ENVELOPE FLATNESS: 100 ROUNDNESS .100-22.45x20.446x1.088 | FIRTH RIXSON TO SUPPLY AMS 5643, HEAT TREATED TO H1150 CONDITION | 40 | 8
PCC Aerostructures Wilkes-Barre | 91174 | CURRENT | 2311M44G01 | NLR | 1342 | GENX |  |  | 2311M44 ITEM#2 | Alcoa | Rochester | 161 | 322 | 1=0.5 | Seamless Ring | 17-4PH | FORGED TO PROTECT 0.125 MINIMUM ENVELOPE FLATNESS: 100 ROUNDNESS .100-18.546x16.42x1.164 | MATERIAL SHALL CONFORM TO AMS 5643 (17-4PH) HEAT TREATED IN H1150 CONDITION OR AMS 5604 (17-4PH) HEAT TREATED IN H1150 CONDITION | 22 | 8
PCC Aerostructures Wilkes-Barre | 91174 | CURRENT | 2311M44G01 | NLR | 1342 | GENX |  |  | 2311M44 ITEM#3 | Alcoa | Rochester | 192 | 384 | 1=0.5 | Seamless Ring | 17-4PH | FORGED TO PROTECT 0.125 MINIMUM ENVELOPE FLATNESS: 100 ROUNDNESS .100-17.806x16.42x0.604 | MATERIAL SHALL CONFORM TO AMS 5643 (17-4PH) HEAT TREATED IN H1150 CONDITION OR AMS 5604 (17-4PH) HEAT TREATED IN H1150 CONDITION | 22 | 8
PCC Aerostructures Wilkes-Barre | 91174 | CURRENT | 2311M44G02 | NLR | 1362 | GENX |  |  | 2311M44 ITEM#2 | Alcoa | Rochester | 161 | 322 | 1=0.5 | Seamless Ring | 17-4PH | FORGED TO PROTECT 0.125 MINIMUM ENVELOPE FLATNESS: 100 ROUNDNESS .100-18.546x16.42x1.164 | MATERIAL SHALL CONFORM TO AMS 5643 (17-4PH) HEAT TREATED IN H1150 CONDITION OR AMS 5604 (17-4PH) HEAT TREATED IN H1150 CONDITION | 22 | 8
PCC Aerostructures Wilkes-Barre | 91174 | CURRENT | 2311M44G02 | NLR | 1362 | GENX |  |  | 2311M44 ITEM#3 | Alcoa | Rochester | 192 | 384 | 1=0.5 | Seamless Ring | 17-4PH | FORGED TO PROTECT 0.125 MINIMUM ENVELOPE FLATNESS: 100 ROUNDNESS .100-17.806x16.42x0.604 | MATERIAL SHALL CONFORM TO AMS 5643 (17-4PH) HEAT TREATED IN H1150 CONDITION OR AMS 5604 (17-4PH) HEAT TREATED IN H1150 CONDITION | 22 | 8
PCC Aerostructures Wilkes-Barre | 91174 | NEW | 2463M41P01 | NLR | 3954 | Leap-1A/C |  |  | 2463M41-FRG | GATD | GATD | 5 | 100 | 1=2=20 | Seamless Ring | Al | forged to protect .060 min over each surface-12.653x10.993x1.445
PCC Aerostructures Wilkes-Barre | 91174 | NEW | 2463M41P02 | NLR | 5931 | Leap-1A/C |  |  | 2463M41-FRG | GATD | GATD | 6.25 | 100 | 1=2=16 | Seamless Ring | Al | forged to protect .060 min over each surface-12.653x10.993x1.445
PCC Aerostructures Wilkes-Barre | 91174 | NEW | 2463M41P03 | NLR | 3954 | Leap-1A/C |  |  | 2463M41-FRG | GATD | GATD | 7.1429 | 100 | 1=2=14 | Seamless Ring | Al | forged to protect .060 min over each surface-12.653x10.993x1.445
PCC Aerostructures Wilkes-Barre | 91174 | NEW | 2463M41P04 | NLR | 5931 | Leap-1A/C |  |  | 2463M41-FRG | GATD | GATD | 5 | 100 | 1=2=20 | Seamless Ring | Al | forged to protect .060 min over each surface-12.653x10.993x1.445
PCC Aerostructures Wilkes-Barre | 91174 | NEW | 2463M42P05 | NLR | 3954 | Leap-1A/C |  |  | 2463M42-FRG | GATD | GATD | 6.25 | 100 | 1=2=16 | Seamless Ring | Al | forged to protect .060 min over each surface-14.277x12.915x1.225
PCC Aerostructures Wilkes-Barre | 91174 | NEW | 2463M42P06 | NLR | 5931 | Leap-1A/C |  |  | 2463M42-FRG | GATD | GATD | 5.5556 | 100 | 1=2=18 | Seamless Ring | Al | forged to protect .060 min over each surface-14.277x12.915x1.225
PCC Aerostructures Wilkes-Barre | 91174 | NEW | 2463M42P07 | NLR | 3954 | Leap-1A/C |  |  | 2463M42-FRG | GATD | GATD | 5 | 100 | 1=2=20 | Seamless Ring | Al | forged to protect .060 min over each surface-14.277x12.915x1.225
PCC Aerostructures Wilkes-Barre | 91174 | NEW | 2463M42P08 | NLR | 5931 | Leap-1A/C |  |  | 2463M42-FRG | GATD | GATD | 6.25 | 100 | 1=2=16 | Seamless Ring | Al | forged to protect .060 min over each surface-14.277x12.915x1.225
PCC Aerostructures Wilkes-Barre | 91174 | NEW | 2463M43P04 | NLR | 1977 | Leap-1A/C |  |  | 2463M43-FRG | GATD | GATD | 5.4444 | 98 | 1=2=18 | Seamless Ring | Al | forged to protect .060 min over each surface-15.129x13.981x1.063
PCC Aerostructures Wilkes-Barre | 91174 | NEW | 2463M43P05 | NLR | 9885 | Leap-1A/C |  |  | 2463M43-FRG | GATD | GATD | 4.4545 | 98 | 1=2=22 | Seamless Ring | Al | forged to protect .060 min over each surface-15.129x13.981x1.063
PCC Aerostructures Wilkes-Barre | 91174 | NEW | 2463M43P06 | NLR | 11862 | Leap-1A/C |  |  | 2463M43-FRG | GATD | GATD | 4.4545 | 98 | 1=2=22 | Seamless Ring | Al | forged to protect .060 min over each surface-15.129x13.981x1.063
PCC Aerostructures Wilkes-Barre | 91174 | NEW | 2463M44P05 | NLR | 3954 | Leap-1A/C |  |  | 2463M44-FRG | GATD | GATD | 11.5556 | 208 | 1=2=18 | Seamless Ring | 17-4PH | forged to protect .060 min over each surface-15.129x13.981x1.046 | AMS 5643 (H1150 HT Cond.) or AMS 5604 (H1150 HT Cond.)
PCC Aerostructures Wilkes-Barre | 91174 | NEW | 2463M44P06 | NLR | 7908 | Leap-1A/C |  |  | 2463M44-FRG | GATD | GATD | 8.6667 | 208 | 1=2=24 | Seamless Ring | 17-4PH | forged to protect .060 min over each surface-15.129x13.981x1.046 | AMS 5643 (H1150 HT Cond.) or AMS 5604 (H1150 HT Cond.)
PCC Aerostructures Wilkes-Barre | 91174 | NEW | 2463M44P07 | NLR | 9885 | Leap-1A/C |  |  | 2463M44-FRG | GATD | GATD | 10.4 | 208 | 1=2=20 | Seamless Ring | 17-4PH | forged to protect .060 min over each surface-15.129x13.981x1.046 | AMS 5643 (H1150 HT Cond.) or AMS 5604 (H1150 HT Cond.)
PCC Aerostructures Wilkes-Barre | 91174 | NEW | 2463M44P08 | NLR | 1977 | Leap-1A/C |  |  | 2463M44-FRG | GATD | GATD | 8.6667 | 208 | 1=2=24 | Seamless Ring | 17-4PH | forged to protect .060 min over each surface-15.129x13.981x1.046 | AMS 5643 (H1150 HT Cond.) or AMS 5604 (H1150 HT Cond.)
PCC Aerostructures Wilkes-Barre | 91174 | CURRENT | 2468M80G01 | NLR | 1977 | Leap-1A/C |  |  | 2468M80G01.002R | PCC | Carlton | 329 | 329 | 1=1 | Seamless Ring | M152 | forge to protect with .060" per surface-19.665x18.008x1.072 | heat treat per C50TF68 cl B
PCC Aerostructures Wilkes-Barre | 91174 | CURRENT | 2468M81G01 | NLR | 1977 | Leap-1A/C |  |  | 2468M81G01.002R | PCC | Carlton | 465 | 465 | 1=1 | Seamless Ring | M152 | forge to protect with .060" per surface-19.763x17.759x1.865 | heat treat per C50TF68 cl B
PCC Aerostructures Wilkes-Barre | 91174 | CURRENT | 2468M82G01 | NLR | 1977 | Leap-1A/C |  |  | 2468M82G01.002R | PCC | Carlton | 1450 | 1450 | 1=1 | Seamless Ring | I718 | forge to protect with .060" per surface-19.65x17.53x2.49 | solution treat and age per B50TF15 cl E
PCC Aerostructures Wilkes-Barre | 91174 | CURRENT | 2468M83G02 | NLR | 1977 | Leap-1A/C |  |  | 2468M83G02.002R | PCC | Carlton | 1700 | 1700 | 1=1 | Seamless Ring | I718 | forge to protect with .060" per surface-21.272x17.447x1.726 | solution treat and age per B50TF15 cl E
PCC Aerostructures Wilkes-Barre | 91174 | CURRENT | 2468M84G02 | NLR | 1977 | Leap-1A/C |  |  | 2468M84G02.002R | Alcoa | Suzhou | 706 | 706 | 1=1 | Seamless Ring | I718 | ARC-2468M84G02.002R
PCC Aerostructures Wilkes-Barre | 91174 | CURRENT | 2468M85G01 | NLR | 1977 | Leap-1A/C |  |  | 2468M85G01.002R | Alcoa | Suzhou | 1110 | 1110 | 1=1 | Seamless Ring | I718 | ARC-2468M85G01.002R
PCC Aerostructures Wilkes-Barre | 91174 | CURRENT | 2479M10G01 | NLR | 393 | CF34 |  |  | 2032M20P02 | PCC | Carlton | 1469 | 1469 | 1=1 | Closed Die forging | 7075 AL | per GE drawing revision A | solution treat and age per AMS 4141 | 115
PCC Aerostructures Wilkes-Barre | 91174 | CURRENT | 2479M11G01 | NLR | 382 | CF34 |  |  | 2486M76P01 | PCC | Carlton | 1622 | 1622 | 1=1 | Seamless Ring | 6-4 ti | per GE drawing revision N/C | solution treat and overage per C50TF12 cl D
PCC Aerostructures Wilkes-Barre | 91174 | CURRENT | 2551M95G01 | NLR | 3037 | Leap-1B |  |  | 2551M95G01.002R | PCC | Carlton | 906 | 906 | 1=1 | Seamless Ring | Inco909 | forge to protect with .060" per surface-19.113x17.467x1.144 | solution treat and age per C50TF95 cl B
PCC Aerostructures Wilkes-Barre | 91174 | CURRENT | 2551M96G02 | #N/A | #N/A | LEAP |  |  | 2551M96G01.002R | PCC | Carlton | 1231 | 1231 | 1=1 | Seamless Ring | Inco909 | forge to protect with .060" per surface-19.229x17.226x1.794 | solution treat and age per C50TF95 cl B
PCC Aerostructures Wilkes-Barre | 91174 | CURRENT | 2551M97G02 | #N/A | #N/A | LEAP |  |  | 2551M97G01.002R | PCC | Carlton | 551 | 551 | 1=1 | Seamless Ring | M152 | forge to protect with .060" per surface-19.289x17.002x2.422 | heat treat per C50TF68 cl B
PCC Aerostructures Wilkes-Barre | 91174 | CURRENT | 2551M98G03 | #N/A | #N/A | LEAP |  |  | 2551M98G02.002R | PCC | Carlton | 1505 | 1505 | 1=1 | Seamless Ring | I718 | forge to protect with .060" per surface-20.623x16.8998x1.686 | solution treat and age per B50TF15 cl E
PCC Aerostructures Wilkes-Barre | 91174 | NEW | 2552M31P01 | NLR | 1977 | Leap-1B |  |  | 2552M31P01 RM | Alcoa | Fontana | 10.1818 | 112 | 1=11 | Seamless Ring | AL 2219 | forged to protect .060 min over each surface-12.261x10.637x1.445
PCC Aerostructures Wilkes-Barre | 91174 | NEW | 2552M31P02 | NLR | 9111 | Leap-1B |  |  | 2552M31P01 RM | Alcoa | Fontana | 12.4444 | 112 | 1=9 | Seamless Ring | AL 2219 | forged to protect .060 min over each surface-12.261x10.637x1.445
PCC Aerostructures Wilkes-Barre | 91174 | NEW | 2552M31P03 | NLR | 6074 | Leap-1B |  |  | 2552M31P01 RM | Alcoa | Fontana | 14 | 112 | 1=8 | Seamless Ring | AL 2219 | forged to protect .060 min over each surface-12.261x10.637x1.445
PCC Aerostructures Wilkes-Barre | 91174 | NEW | 2552M31P04 | NLR | 9111 | Leap-1B |  |  | 2552M31P01 RM | Alcoa | Fontana | 10.1818 | 112 | 1=11 | Seamless Ring | AL 2219 | forged to protect .060 min over each surface-12.261x10.637x1.445
PCC Aerostructures Wilkes-Barre | 91174 | NEW | 2552M32P01 | NLR | 5878 | Leap-1B |  |  | 2552M32P01 RM | Alcoa | Fontana | 8.5556 | 77 | 1=9 | Seamless Ring | AL 2219 | forged to protect .060 min over each surface-13.8196x12.417x1.156
PCC Aerostructures Wilkes-Barre | 91174 | NEW | 2552M32P02 | NLR | 9111 | Leap-1B |  |  | 2552M32P01 RM | Alcoa | Fontana | 7.7 | 77 | 1=10 | Seamless Ring | AL 2219 | forged to protect .060 min over each surface-13.8196x12.417x1.156
PCC Aerostructures Wilkes-Barre | 91174 | NEW | 2552M32P03 | NLR | 6074 | Leap-1B |  |  | 2552M32P01 RM | Alcoa | Fontana | 7 | 77 | 1=11 | Seamless Ring | AL 2219 | forged to protect .060 min over each surface-13.8196x12.417x1.156
PCC Aerostructures Wilkes-Barre | 91174 | NEW | 2552M32P04 | NLR | 9111 | Leap-1B |  |  | 2552M32P01 RM | Alcoa | Fontana | 8.5556 | 77 | 1=9 | Seamless Ring | AL 2219 | forged to protect .060 min over each surface-13.8196x12.417x1.156
PCC Aerostructures Wilkes-Barre | 91174 | NEW | 2552M33P01 | NLR | 3037 | Leap-1B |  |  | 2552M33P01 RM | Alcoa | Fontana | 7.5 | 75 | 1=10 | Seamless Ring | AL 2219 | forged to protect .060 min over each surface-14.6494x13.537x1.07
PCC Aerostructures Wilkes-Barre | 91174 | NEW | 2552M33P02 | NLR | 15185 | Leap-1B |  |  | 2552M33P01 RM | Alcoa | Fontana | 6.25 | 75 | 1=12 | Seamless Ring | AL 2219 | forged to protect .060 min over each surface-14.6494x13.537x1.07
PCC Aerostructures Wilkes-Barre | 91174 | NEW | 2552M33P03 | NLR | 18222 | Leap-1B |  |  | 2552M33P01 RM | Alcoa | Fontana | 6.25 | 75 | 1=12 | Seamless Ring | AL 2219 | forged to protect .060 min over each surface-14.6494x13.537x1.07
PCC Aerostructures Wilkes-Barre | 91174 | NEW | 2552M34P01 | NLR | 6074 | Leap-1B |  |  | 2552M34P01 RM | Alcoa | Rochester | 14.1 | 141 | 1=10 | Seamless Ring | 17-4 PH | forged to protect .060 min over each surface-15.0063x14.045x1.046
PCC Aerostructures Wilkes-Barre | 91174 | NEW | 2552M34P02 | NLR | 12148 | Leap-1B |  |  | 2552M34P01 RM | Alcoa | Rochester | 10.8462 | 141 | 1=13 | Seamless Ring | 17-4 PH | forged to protect .060 min over each surface-15.0063x14.045x1.046
PCC Aerostructures Wilkes-Barre | 91174 | NEW | 2552M34P03 | NLR | 15185 | Leap-1B |  |  | 2552M34P01 RM | Alcoa | Rochester | 12.8182 | 141 | 1=11 | Seamless Ring | 17-4 PH | forged to protect .060 min over each surface-15.0063x14.045x1.046
PCC Aerostructures Wilkes-Barre | 91174 | NEW | 2552M34P04 | NLR | 3037 | Leap-1B |  |  | 2552M34P01 RM | Alcoa | Rochester | 10.8462 | 141 | 1=13 | Seamless Ring | 17-4 PH | forged to protect .060 min over each surface-15.0063x14.045x1.046
PCC Aerostructures Wilkes-Barre | 91174 | CURRENT | 2552M49G02 | NLR | 3037 | Leap-1B |  |  | 2552M49G02.002R | PCC | Carlton | 727 | 727 | 1=1 | Seamless Ring | I718 | forge to protect with .060" per surface-19.107x16.739x0.996 | solution treat and age per B50TF15 cl E
PCC Aerostructures Wilkes-Barre | 91174 | CURRENT | 2552M50G04 | NLR | 3037 | Leap-1B |  |  | 2552M50G04.002R | PCC | Carlton | 1142 | 1142 | 1=1 | Seamless Ring | I718 | forge to protect with .060" per surface-18.865x16.612x1.994 | solution treat and age per B50TF15 cl E
PCC Aerostructures Wilkes-Barre | 91174 | CURRENT | 2564M03G01 | #N/A | #N/A | LEAP |  |  | 2551M95G01.002R | PCC | Carlton | 906 | 906 | 1=1 | Seamless Ring | Inco909 | forge to protect with .060" per surface-19.113x17.467x1.144 | solution treat and age per C50TF95 cl B
PCC Aerostructures Wilkes-Barre | 91174 | CURRENT | 2564M04G01 | #N/A | #N/A | LEAP |  |  | 2551M96G01.002R | PCC | Carlton | 1231 | 1231 | 1=1 | Seamless Ring | Inco909 | forge to protect with .060" per surface-19.229x17.226x1.794 | solution treat and age per C50TF95 cl B
PCC Aerostructures Wilkes-Barre | 91174 | CURRENT | 2564M05G01 | #N/A | #N/A | LEAP |  |  | 2551M97G01.002R | PCC | Carlton | 551 | 551 | 1=1 | Seamless Ring | M152 | forge to protect with .060" per surface-19.289x17.002x2.422 | heat treat per C50TF68 cl B
PCC Aerostructures Wilkes-Barre | 91174 | CURRENT | 2564M14P01 | #N/A | #N/A | CFM56 |  |  | 1277M91P01 | Alcoa | Fontana | 8.1111 | 292 | 1=4=36 | Seamless Ring | 2219T6 | forge to protect with .060" per surface-17.361x16.362x1.005
PCC Aerostructures Wilkes-Barre | 91174 | CURRENT | 2564M14P02 | #N/A | #N/A | CFM56 |  |  | 1277M91P01 | Alcoa | Fontana | 9.125 | 292 | 1=4=32 | Seamless Ring | 2219T6 | forge to protect with .060" per surface-17.361x16.362x1.005
PCC Aerostructures Wilkes-Barre | 91174 | CURRENT | 2564M14P03 | #N/A | #N/A | CFM56 |  |  | 1277M91P01 | Alcoa | Fontana | 8.1111 | 292 | 1=4=36 | Seamless Ring | 2219T6 | forge to protect with .060" per surface-17.361x16.362x1.005
PCC Aerostructures Wilkes-Barre | 91174 | CURRENT | 2564M18P01 | #N/A | #N/A | CFM56 |  |  | 9994M18P01 | Alcoa | Fontana | 10 | 110 | 1=11 | Seamless Ring | AL 2219 | forge to protect with .060" per surface-17.356x16.366x0.985 | AFTER FINAL PROCESSESING AND SPECIFICATION TESTING, AGE AT 500º F +/-25ºF FOR 8 HOURS +/-15 MIN AND AIR COOL
PCC Aerostructures Wilkes-Barre | 91174 | CURRENT | 2564M18P02 | #N/A | #N/A | CFM56 |  |  | 9994M18P01 | Alcoa | Fontana | 10 | 110 | 1=11 | Seamless Ring | AL 2219 | forge to protect with .060" per surface-17.356x16.366x0.985 | AFTER FINAL PROCESSESING AND SPECIFICATION TESTING, AGE AT 500º F +/-25ºF FOR 8 HOURS +/-15 MIN AND AIR COOL
PCC Aerostructures Wilkes-Barre | 91174 | CURRENT | 2564M18P03 | #N/A | #N/A | CFM56 |  |  | 9994M18P01 | Alcoa | Fontana | 10 | 110 | 1=11 | Seamless Ring | AL 2219 | forge to protect with .060" per surface-17.356x16.366x0.985 | AFTER FINAL PROCESSESING AND SPECIFICATION TESTING, AGE AT 500º F +/-25ºF FOR 8 HOURS +/-15 MIN AND AIR COOL
PCC Aerostructures Wilkes-Barre | 91174 | CURRENT | 2610M42P01 | #N/A | #N/A | GP7200 |  |  | 2610M42P01 RM | PCC | MTTP | 21.5956 | 971.8 | 1=3=45 | FWR | INCO 718+ | forge to protect with .040" per surface-19.274x17.598x1.82
PCC Aerostructures Wilkes-Barre | 91174 | NEW | 2627M83G01 | #N/A | #N/A | GE9X |  |  | 2614M21P01 | PCC | Carlton | 4300 | 4300 | 1=1 | Seamless Ring | Inco909 | per GE drawing revision N/C | heat treat per C50TF95 cl A
PCC Aerostructures Wilkes-Barre | 91174 | NEW | 2627M84G01 | #N/A | #N/A | GE9X |  |  | 2614M22P01 | PCC | Carlton | 2100 | 2100 | 1=1 | Seamless Ring | M152 | per GE drawing revision N/C | heat treat per C50TF68 cl B
PCC Aerostructures Wilkes-Barre | 91174 | NEW | 2627M85G01 | #N/A | #N/A | GE9X |  |  | 2614M25P01 | PCC | Carlton | 25695 | 25695 | 1=1 | Seamless Ring | Inco783 | per GE drawing revision N/C | heat treat per AMS 5940
PCC Aerostructures Wilkes-Barre | 91174 | NEW | 2627M88G01 | #N/A | #N/A | GE9X |  |  | 2614M23P03 | PCC | Carlton | 4970 | 4970 | 1=1 | Seamless Ring | I718 | per GE drawing revision N/C | solution treat and age per B50TF15 cl E
PCC Aerostructures Wilkes-Barre | 91174 | NEW | 2627M89G01 | #N/A | #N/A | GE9X |  |  | 2614M25P01 | PCC | Carlton | 19065 | 19065 | 1=1 | Seamless Ring | Inco783 | per GE drawing revision A | heat treat per AMS 5940
PCC Aerostructures Wilkes-Barre | 91174 | NEW | 2627M90G01 | #N/A | #N/A | GE9X |  |  | 2614M26P01 | PCC | Carlton | 9450 | 9450 | 1=1 | Seamless Ring | I718Plus | per GE drawing revision N/C | heat treat per B50TF317 cl B
PCC Aerostructures Wilkes-Barre | 91174 | NEW | 2627M91G01 | #N/A | #N/A | GE9X |  |  | 2627M91 IT#2 | Alcoa | Fontana | 157 | 314 | 1=0.5 | Seamless Ring | AL 2618 | FORGING ENVELOPE: 21.920 (+.250/-.125) OD X 18.948 (+.125/-.250) ID BY .854 (MIN) LG-NAxNAxNA
PCC Aerostructures Wilkes-Barre | 91174 | NEW | 2627M91G01 | #N/A | #N/A | GE9X |  |  | 2627M91 IT#3 | Alcoa | Fontana | 443.5 | 887 | 1=0.5 | Seamless Ring | AL 2618 | FORGING ENVELOPE: 22.560 (+.250/-.125) OD X 18.948 (+.125/-.250) ID BY 1.940 (MIN) LG-NAxNAxNA
PCC Aerostructures Wilkes-Barre | 91174 | NEW | 2627M91G02 | #N/A | #N/A | GE9X |  |  | 2627M91 IT#2 | Alcoa | Fontana | 157 | 314 | 1=0.5 | Seamless Ring | AL 2618 | FORGING ENVELOPE: 21.920 (+.250/-.125) OD X 18.948 (+.125/-.250) ID BY .854 (MIN) LG-NAxNAxNA
PCC Aerostructures Wilkes-Barre | 91174 | NEW | 2627M91G02 | #N/A | #N/A | GE9X |  |  | 2627M91 IT#3 | Alcoa | Fontana | 443.5 | 887 | 1=0.5 | Seamless Ring | AL 2618 | FORGING ENVELOPE: 22.560 (+.250/-.125) OD X 18.948 (+.125/-.250) ID BY 1.940 (MIN) LG-NAxNAxNA
PCC Aerostructures Wilkes-Barre | 91174 | NEW | 2627M92G01 | #N/A | #N/A | GE9X |  |  | 2627M92 IT#2 | PCC | Carlton | 147.5 | 295 | 1=0.5 | Seamless Ring | 17-4 | forge to protect with .060" per surface-24.472x22.984x0.616
PCC Aerostructures Wilkes-Barre | 91174 | NEW | 2627M92G01 | #N/A | #N/A | GE9X |  |  | 2627M92 IT#3 | PCC | Carlton | 300 | 600 | 1=0.5 | Seamless Ring | 17-4 | forge to protect with .060" per surface-25.146x22.984x1.556
PCC Aerostructures Wilkes-Barre | 91174 | NEW | 2627M92G02 | #N/A | #N/A | GE9X |  |  | 2627M92 IT#2 | PCC | Carlton | 147.5 | 295 | 1=0.5 | Seamless Ring | 17-4 | forge to protect with .060" per surface-24.472x22.984x0.616
PCC Aerostructures Wilkes-Barre | 91174 | NEW | 2627M92G02 | #N/A | #N/A | GE9X |  |  | 2627M92 IT#3 | PCC | Carlton | 300 | 600 | 1=0.5 | Seamless Ring | 17-4 | forge to protect with .060" per surface-25.146x22.984x1.556
PCC Aerostructures Wilkes-Barre | 91174 | NEW | 2627M93G01 | #N/A | #N/A | GE9X |  |  | 2627M93 IT#2 | PCC | Carlton | 154.5 | 309 | 1=0.5 | Seamless Ring | 17-4 | forge to protect with .060" per surface-26.198x24.99x0.538
PCC Aerostructures Wilkes-Barre | 91174 | NEW | 2627M93G01 | #N/A | #N/A | GE9X |  |  | 2627M93 IT#3 | PCC | Carlton | 308.5 | 617 | 1=0.5 | Seamless Ring | 17-4 | forge to protect with .060" per surface-26.584x24.99x1.103
PCC Aerostructures Wilkes-Barre | 91174 | NEW | 2627M93G02 | #N/A | #N/A | GE9X |  |  | 2627M93 IT#2 | PCC | Carlton | 154.5 | 309 | 1=0.5 | Seamless Ring | 17-4 | forge to protect with .060" per surface-26.198x24.99x0.538
PCC Aerostructures Wilkes-Barre | 91174 | NEW | 2627M93G02 | #N/A | #N/A | GE9X |  |  | 2627M93 IT#3 | PCC | Carlton | 308.5 | 617 | 1=0.5 | Seamless Ring | 17-4 | forge to protect with .060" per surface-26.584x24.99x1.103
PCC Aerostructures Wilkes-Barre | 91174 | NEW | 2627M94G01 | #N/A | #N/A | GE9X |  |  | 2627M94 IT#2 | PCC | Carlton | 168.5 | 337 | 1=0.5 | Seamless Ring | 17-4 | forge to protect with .060" per surface-27.006x25.916x0.509
PCC Aerostructures Wilkes-Barre | 91174 | NEW | 2627M94G01 | #N/A | #N/A | GE9X |  |  | 2627M94 IT#3 | PCC | Carlton | 277 | 554 | 1=0.5 | Seamless Ring | 17-4 | forge to protect with .060" per surface-27.164x25.916x1.407
PCC Aerostructures Wilkes-Barre | 91174 | NEW | 2627M94G02 | #N/A | #N/A | GE9X |  |  | 2627M94 IT#2 | PCC | Carlton | 168.5 | 337 | 1=0.5 | Seamless Ring | 17-4 | forge to protect with .060" per surface-27.006x25.916x0.509
PCC Aerostructures Wilkes-Barre | 91174 | NEW | 2627M94G02 | #N/A | #N/A | GE9X |  |  | 2627M94 IT#3 | PCC | Carlton | 277 | 554 | 1=0.5 | Seamless Ring | 17-4 | forge to protect with .060" per surface-27.164x25.916x1.407
PCC Aerostructures Wilkes-Barre | 91174 | NEW | 2631M33P01 | #N/A | #N/A | GE9X |  |  | 2631M26P01 | PCC | Carlton | 2850 | 2850 | 1=1 | Seamless Ring | Inco 718 | 2631M26P01
PCC Aerostructures Wilkes-Barre | 91174 | CURRENT | 4003M86G09 | NLR | 2061 | CFM56 | 2564M14P01 | 6 | 1277M91P01 | Alcoa | Fontana | 8.1111 | 292 | 1=4=36 | Seamless Ring | 2219T6 | forge to protect with .060" per surface-17.361x16.362x1.005
PCC Aerostructures Wilkes-Barre | 91174 | CURRENT | 4003M86G09 | NLR | 2061 | CFM56 | 2564M14P02 | 2 | 1277M91P01 | Alcoa | Fontana | 9.125 | 292 | 1=4=32 | Seamless Ring | 2219T6 | forge to protect with .060" per surface-17.361x16.362x1.005
PCC Aerostructures Wilkes-Barre | 91174 | CURRENT | 4003M86G09 | NLR | 2061 | CFM56 | 2564M14P03 | 2 | 1277M91P01 | Alcoa | Fontana | 8.1111 | 292 | 1=4=36 | Seamless Ring | 2219T6 | forge to protect with .060" per surface-17.361x16.362x1.005
PCC Aerostructures Wilkes-Barre | 91174 | CURRENT | 4003M86G09 | NLR | 2061 | CFM56 | 2564M18P01 | 8 | 9994M18P01 | Alcoa | Fontana | 10 | 110 | 1=11 | Seamless Ring | AL 2219 | forge to protect with .060" per surface-17.356x16.366x0.985 | AFTER FINAL PROCESSESING AND SPECIFICATION TESTING, AGE AT 500º F +/-25ºF FOR 8 HOURS +/-15 MIN AND AIR COOL
PCC Aerostructures Wilkes-Barre | 91174 | CURRENT | 4003M86G09 | NLR | 2061 | CFM56 | 2564M18P02 | 2 | 9994M18P01 | Alcoa | Fontana | 10 | 110 | 1=11 | Seamless Ring | AL 2219 | forge to protect with .060" per surface-17.356x16.366x0.985 | AFTER FINAL PROCESSESING AND SPECIFICATION TESTING, AGE AT 500º F +/-25ºF FOR 8 HOURS +/-15 MIN AND AIR COOL
PCC Aerostructures Wilkes-Barre | 91174 | CURRENT | 4003M86G09 | NLR | 2061 | CFM56 | 2564M18P03 | 2 | 9994M18P01 | Alcoa | Fontana | 10 | 110 | 1=11 | Seamless Ring | AL 2219 | forge to protect with .060" per surface-17.356x16.366x0.985 | AFTER FINAL PROCESSESING AND SPECIFICATION TESTING, AGE AT 500º F +/-25ºF FOR 8 HOURS +/-15 MIN AND AIR COOL
PCC Aerostructures Wilkes-Barre | 91174 | CURRENT | 4003M86G09 | NLR | 2061 | CFM56 | 9992M65G08 | 10 | 9992M65P01 | Alcoa | Fontana | 6.1818 | 68 | 1=11 | Seamless Ring | AL 2219 | forge to protect with .060" per surface-17.372x16.394x1.024 | Material to be AMS 4143C. After final processing and spec testing, perform age heat treat at 500 deg. F +/- 25 deg. F for 8 hours +/- 15 min. and air cool
PCC Aerostructures Wilkes-Barre | 91174 | CURRENT | 4003M86G09 | NLR | 2061 | CFM56 | 9992M65G12 | 2 | 9992M65P01 | Alcoa | Fontana | 6.1818 | 68 | 1=11 | Seamless Ring | AL 2219 | forge to protect with .060" per surface-17.372x16.394x1.024 | Material to be AMS 4143C. After final processing and spec testing, perform age heat treat at 500 deg. F +/- 25 deg. F for 8 hours +/- 15 min. and air cool
PCC Aerostructures Wilkes-Barre | 91174 | CURRENT | 4004M39G01 | #N/A | #N/A | F110 | 1284M82G07 | 6 | 1284M82G07 RM | Alcoa | Fontana | 19.3333 | 406 | 1=3=21 | Seamless Ring | 6061T6 | 24.88" OD X 22.00" ID X 6.50" LG ( sleeve).-24.88x22x6.5 | AMS4127
PCC Aerostructures Wilkes-Barre | 91174 | CURRENT | 4004M39G01 | #N/A | #N/A | F110 | 1284M82G08 | 2 | 1284M82G07 RM | Alcoa | Fontana | 16.9167 | 406 | 1=3=24 | Seamless Ring | 6061T6 | 24.88" OD X 22.00" ID X 6.50" LG ( sleeve).-24.88x22x6.5 | AMS4127
PCC Aerostructures Wilkes-Barre | 91174 | NEW | 4004M79G04 | LRC | 96.75 | F110 | 2038M40G01 | 2 | 1276M66P01/P02 | PCC | Carlton | 189.96 |  | 1=11 |  |  | kit
PCC Aerostructures Wilkes-Barre | 91174 | NEW | 4004M79G04 | LRC | 96.75 | F110 | 2038M41G01 | 10 | 9992M65P01 | Alcoa | Fontana | 6.1818 | 68 | 1=11 | Seamless Ring | AL 2219 | forge to protect with .060" per surface-17.372x16.394x1.024 | Material to be AMS 4143C. After final processing and spec testing, perform age heat treat at 500 deg. F +/- 25 deg. F for 8 hours +/- 15 min. and air cool
PCC Aerostructures Wilkes-Barre | 91174 | NEW | 4004M79G04 | LRC | 96.75 | F110 | 2038M41G02 | 2 | 9992M65P01 | Alcoa | Fontana | 6.1818 | 68 | 1=11 | Seamless Ring | AL 2219 | forge to protect with .060" per surface-17.372x16.394x1.024 | Material to be AMS 4143C. After final processing and spec testing, perform age heat treat at 500 deg. F +/- 25 deg. F for 8 hours +/- 15 min. and air cool
PCC Aerostructures Wilkes-Barre | 91174 | NEW | 4004M79G04 | LRC | 96.75 | F110 | 2038M42G01 | 10 | 9994M18P01 | Alcoa | Fontana | 10 | 110 | 1=11 | Seamless Ring | AL 2219 | forge to protect with .060" per surface-17.356x16.366x0.985 | AFTER FINAL PROCESSESING AND SPECIFICATION TESTING, AGE AT 500º F +/-25ºF FOR 8 HOURS +/-15 MIN AND AIR COOL
PCC Aerostructures Wilkes-Barre | 91174 | NEW | 4004M79G04 | LRC | 96.75 | F110 | 2038M42G02 | 2 | 9994M18P01 | Alcoa | Fontana | 10 | 110 | 1=11 | Seamless Ring | AL 2219 | forge to protect with .060" per surface-17.356x16.366x0.985 | AFTER FINAL PROCESSESING AND SPECIFICATION TESTING, AGE AT 500º F +/-25ºF FOR 8 HOURS +/-15 MIN AND AIR COOL
PCC Aerostructures Wilkes-Barre | 91174 | CURRENT | 4013382-149P02 | #N/A | #N/A | F110 |  |  | 4013382-076P03 RM | PCC | Carlton | 2146 | 2146 | 1=1 | Seamless Ring | Rene 41 | forge to protect with .060" per surface-24.335x19.54x1.169 | Material to be B50TF110 CL-C; mill anneal at 1975 deg. F +/- 25 deg. F for one (1) hour +/- 15 minutes, air, water, or oil quench required. Rings must be identified in accordance with B50TF110 requirements. Rings must be capable of FPI per P3TF2 CL-A to acceptability limits per P29TF7 CL-A
PCC Aerostructures Wilkes-Barre | 91174 | CURRENT | 4013522-292P03 | NLR | 633.375 | LM6000 |  |  | 4013082-642P01 | PCC | MTTP | 2020.25 |  | 1=1 | FWR | I718 | 4013082-642P01 | FWR shall conform to AMS7490 except WR shall be solution treated and aged per B50TF15 CL-C. Centerline of FW to be identified with a "punch" mark. Must be capable of macroetch per P4TF4 CL-A
PCC Aerostructures Wilkes-Barre | 91174 | CURRENT | 4013522-371P01 | NLR | 667 | GE90 |  |  | 4013522-371P01 RM | Alcoa | Rancho Cucamonga |  |  | 1=1 | Seamless Ring | Rene 41 | 1224-1-NC
PCC Aerostructures Wilkes-Barre | 91174 | CURRENT | 4013522-424P01 | LRS | 266.625 | F110 |  |  | 2131M12P01 RM | Alcoa | Rochester | 857 | 857 | 1=9 | Seamless Ring | 174PH | Forged to Tolerance-25x23x2.5 | MATERIAL TO AMS5643 LATEST REVISION. AGE HEAT TREAT AT 1150 DEGREES F, +/-25 DEGREES F, FOR 4 HOURS +/-20 MINUTES, AIR COOL.
PCC Aerostructures Wilkes-Barre | 91174 | CURRENT | 4013522-452P01 | LRS | 272.25 | F110 |  |  | 4013522-452P01 RM | PCC | MTTP | 5769.93 | 5769.93 | 1=1 | FWR | I718 | TFC4030 | GRAIN SIZE IN THE WELD ZONE SHALL HAVE AN AVERAGE GRAIN DIAMETER OF ASTM NO. 4 OR FINER AS MEASURED PER E50TF133 CL-C WITH THE MAXIMUM GRAIN DIAMETER OF NO. 2
PCC Aerostructures Wilkes-Barre | 91174 | CURRENT | 4022T36P03 | NLR | 270 | T64 |  |  | 4011T35P01 | PCC | Carlton | 2011 | 2011 | 1=1 | Seamless Ring | Waspaloy | forge to protect with .060" per surface-13.84x9.75x1.31 | solution treat, stabilze and age per C50TF90 class B
PCC Aerostructures Wilkes-Barre | 91174 | CURRENT | 4124T56P01 | NLR | 3600 | CF34 |  |  | 4124T56P01 RM | PCC | MTTP | 198.555 | 794.22 | 1=4 | FWR | HAST X | 20.694 OD x 19.670 +/- 0.040 ID x 2.375 +0.180/-0 HGT-20.694x19.67x2.375 | 0.512 WALL +0.120/-0 FLAT TOLERANCE 0.050
PCC Aerostructures Wilkes-Barre | 91174 | CURRENT | 4180T44G01 | NLR | 350 | CF34 |  |  | 4180T44G01 RM | Alcoa | Fontana | 590 | 590 | 1=1 | Seamless Ring | 6061 ALUM
PCC Aerostructures Wilkes-Barre | 91174 | CURRENT | 4907T22P01 | NLR | 40 | CF34 |  |  | 4907T22P01 RM | Alcoa | Rochester | 701 | 701 | 1=1 | Seamless Ring | HAST X | forge to protect with .060" per surface-19.998x19.515x0.637 | AMS5754L
PCC Aerostructures Wilkes-Barre | 91174 | CURRENT | 5127T31P01 | NLR | 480 | CFE738 |  |  | 5127T31P01 RM | Alcoa | Rochester | 770 | 770 | 1=5 | Seamless Ring | I718TM | forge to protect with .060" per surface-10.125x9.527x2.37 | Target forge size: 10.375 OD x 9.277 ID x 2.620 "; C50TF103B
PCC Aerostructures Wilkes-Barre | 91174 | CURRENT | 5129T68P01 | NLR | 22400 | CF34 |  |  | 4128T16P01 RM | Alcoa | Fontana | 26.2222 | 236 | 1=9 | Seamless Ring | Aluminum | 4128T16P01 | AFTER FINAL PROCESSING AND SPECIFICATION TESTING, PERFORM AGE HEAT TREAT AT 500 DEG. F. +/- 25 DEG F FOR 8 HOURS +/- 15 MIN AND AIR COOL. ALL PROCESSING TO BE PERFORMED BY GE APPROVED SOURCES.
PCC Aerostructures Wilkes-Barre | 91174 | CURRENT | 5129T68P02 | NLR | 4000 | CF34 |  |  | 4128T16P01 RM | Alcoa | Fontana | 26.2222 | 236 | 1=9 | Seamless Ring | Aluminum | 4128T16P01 | AFTER FINAL PROCESSING AND SPECIFICATION TESTING, PERFORM AGE HEAT TREAT AT 500 DEG. F. +/- 25 DEG F FOR 8 HOURS +/- 15 MIN AND AIR COOL. ALL PROCESSING TO BE PERFORMED BY GE APPROVED SOURCES.
PCC Aerostructures Wilkes-Barre | 91174 | CURRENT | 5129T69P01 | NLR | 28400 | CF34 |  |  | 4128T16P01 RM | Alcoa | Fontana | 21.4545 | 236 | 1=11 | Seamless Ring | Aluminum | 4128T16P01 | AFTER FINAL PROCESSING AND SPECIFICATION TESTING, PERFORM AGE HEAT TREAT AT 500 DEG. F. +/- 25 DEG F FOR 8 HOURS +/- 15 MIN AND AIR COOL. ALL PROCESSING TO BE PERFORMED BY GE APPROVED SOURCES.
PCC Aerostructures Wilkes-Barre | 91174 | CURRENT | 5129T69P02 | NLR | 6200 | CF34 |  |  | 4128T16P01 RM | Alcoa | Fontana | 21.4545 | 236 | 1=11 | Seamless Ring | Aluminum | 4128T16P01 | AFTER FINAL PROCESSING AND SPECIFICATION TESTING, PERFORM AGE HEAT TREAT AT 500 DEG. F. +/- 25 DEG F FOR 8 HOURS +/- 15 MIN AND AIR COOL. ALL PROCESSING TO BE PERFORMED BY GE APPROVED SOURCES.
PCC Aerostructures Wilkes-Barre | 91174 | CURRENT | 6040T22P01 | #N/A | #N/A | CF34 |  |  | 6040T22P01 RM | PCC | Carlton | 247 | 247 | 1=1 | Closed Die Forging | 6061 AL | per Carlton drawing D1542-001B | solution treat and age per AMS 4127
PCC Aerostructures Wilkes-Barre | 91174 | CURRENT | 6047T30G03 | NLR | 89 | CF34 |  |  | 6047T30GP02 RM | PCC | Carlton | 237 | 237 | 1=1 | Seamless Ring | 6061 AL | forge to protect with .060" per surface-22.95x18.18x3.1 | solution treat and age per AMS 4127
PCC Aerostructures Wilkes-Barre | 91174 | CURRENT | 6077T92G03 | NLR | 1602 | CFE738 |  |  | 6077T92P03 | PCC | MTTP | 524 | 524 | 1=5 | FWR | Waspaloy | .050-FLAT 14.823\REF.-OD 13.770\.050\.050-ID 1.120\.150\.000-HT .527\.120\.000-WALL-NAxNAxNA | material to conform to AMS 5707 in accordance with AMS7490 with the following exceptions: A. Double vacuum melt, B. Average grain size ASTM 2 or finer with occasional grains as large as ASTM 0 permitted per AMS7490, C. Solution heat treatment heat to 1925F +/- 25F, D. notch bar stress rupture test not required, E. 0.2% room temperature yield strength to be 100KSI minimum
PCC Aerostructures Wilkes-Barre | 91174 | CURRENT | 9299M60G07 | NLR | 643.5 | CF6 |  |  | 9299M60P01 RM | PCC | MTTP | 279.6175 | 1118.47 | 1=4 | FWR | Inco 718 | C08256-A
PCC Aerostructures Wilkes-Barre | 91174 | CURRENT | 9299M60G08 | NLR | 1022.625 | LM6000 |  |  | 9299M60P01 RM | PCC | MTTP | 279.6175 | 1118.47 | 1=4 | FWR | Inco 718 | C08256-A
PCC Aerostructures Wilkes-Barre | 91174 | CURRENT | 9321M30P04 | NLR | 4612.5 | F110, F118 |  |  | 9321M30P04 RM | PCC | MTTP | 38.5757 | 887.24 | 1=23 | FWR | Inco 718 | C08712 | Material to be B50TF15 CL-A EXCEPT: Material to be heat treated in accordance with B/P note #3 as follows: A. Solution heat treat at 1750 Deg F +/- 25 Deg F for one hour, air cool, oil or water quench or furnace cool to 1100 Deg F +/- 25 Deg F within 23 minutes and air cool to room temperation; B. Age at 1400 Deg F +/- 25 Deg F for five hours +/- 10 minutes in a furnace. Cool to 1200 Deg F +/- 25 Deg F at 100 Deg F +/- 25 Deg F for one hour +/- 5 min and cool to room temperature | 27.3
PCC Aerostructures Wilkes-Barre | 91174 | CURRENT | 9992M65G08 | #N/A | #N/A | CFM56 |  |  | 9992M65P01 | Alcoa | Fontana | 6.1818 | 68 | 1=11 | Seamless Ring | AL 2219 | forge to protect with .060" per surface-17.372x16.394x1.024 | Material to be AMS 4143C. After final processing and spec testing, perform age heat treat at 500 deg. F +/- 25 deg. F for 8 hours +/- 15 min. and air cool
PCC Aerostructures Wilkes-Barre | 91174 | CURRENT | 9992M65G12 | #N/A | #N/A | CFM56 |  |  | 9992M65P01 | Alcoa | Fontana | 5.6667 | 68 | 1=12 | Seamless Ring | AL 2219 | forge to protect with .060" per surface-17.372x16.394x1.024 | Material to be AMS 4143C. After final processing and spec testing, perform age heat treat at 500 deg. F +/- 25 deg. F for 8 hours +/- 15 min. and air cool
PCC Aerostructures Wilkes-Barre | 91174 | CURRENT | 9994M18G03 | #N/A | #N/A | CFM56 |  |  | 9994M18P01 | Alcoa | Fontana | 10 | 110 | 1=11 | Seamless Ring | AL 2219 | forge to protect with .060" per surface-17.356x16.366x0.985 | AFTER FINAL PROCESSESING AND SPECIFICATION TESTING, AGE AT 500º F +/-25ºF FOR 8 HOURS +/-15 MIN AND AIR COOL
PCC Aerostructures Wilkes-Barre | 91174 | CURRENT | 9994M18G04 | #N/A | #N/A | CFM56 |  |  | 9994M18P01 | Alcoa | Fontana | 10 | 110 | 1=11 | Seamless Ring | AL 2219 | forge to protect with .060" per surface-17.356x16.366x0.985 | AFTER FINAL PROCESSESING AND SPECIFICATION TESTING, AGE AT 500º F +/-25ºF FOR 8 HOURS +/-15 MIN AND AIR COOL
PCC Aerostructures Wilkes-Barre | 91174 | CURRENT | L24238P01 | #N/A | #N/A | LM2500 |  |  | L24238P01 RM | Alcoa | Rochester |  |  | 1=5 | Seamless Ring | 17-4 | forge to protect with .060" per surface-19.57x17.86x0.475 | Material to be AMS5643 except: Precipitation heat treat at 1135 Deg F-1165 Deg F for 4 hours min. Air Cool. Min. room temperature mechanical properties after heat treat to be hardness, Rockwell C26-36
PCC Aerostructures Wilkes-Barre | 91174 | CURRENT | L43376P01 | NLR | 353 | LM6000 |  |  | L43376P01 RM | Alcoa | Rochester | 171 | 171 | 1=1 | Seamless Ring | 17-4 | forge to protect with .060" per surface-9.316x8.28x3.335 | MATERIAL SHALL CONFORM TO AMS5643. AGE TO H1075 CONDITION.
PCC Aerostructures Wilkes-Barre | 91174 | CURRENT | L56880G02 | NLR | 772 | LMS100 |  |  | L56880P01-RM | PCC | Carlton | 136.5385 | 3550 | 1=26 | Seamless Ring | Rene 41 | forge to protect with .060" per surface Flatness tolerance within .100-45.771x43.3x0.805 | B50TF75 CL-D
PCC Aerostructures Wilkes-Barre | 91174 | CURRENT | L56881P03 | NLR | 642 | LMS100 |  |  | L56880P01-RM | PCC | Carlton | 73.9583 | 3550 | 1=48 | Seamless Ring | Rene 41 | forge to protect with .060" per surface Flatness tolerance within .100-45.771x43.3x0.805 | B50TF75 CL-D
PCC Aerostructures Wilkes-Barre | 91174 | CURRENT | L56881P04 | NLR | 772 | LMS100 |  |  | L56880P01-RM | PCC | Carlton | 136.5385 | 3550 | 1=26 | Seamless Ring | Rene 41 | forge to protect with .060" per surface Flatness tolerance within .100-45.771x43.3x0.805 | B50TF75 CL-D
Morris | 62379 | Current | 5007T70G01 | NLR | 181.125 | T64 |  |  | 9899539-426P04 | Alcoa |  | 412.14 | 412.14 | 1 |  |  | GE Print
Morrs | 62379 | Current | 5007T90G01 | NLR | 166.5 | T64 |  |  | 9899539-426P05 | Alcoa |  | 412.14 | 412.14 | 1 |  |  | GE Print
Morris | 62379 | Current | 1806M79G01 | NLR | 94.5 | CF6 |  |  | 1806M79P01 | PCC | Carlton
Morris | 62379 | Current | 1806M79G02 | NLR | 20 | CF6 |  |  | 1806M79P01 | PCC | Carlton
Morris | 62379 | Current | 1843M82G01 | NLR | 28 | CF6 |  |  | 1843M82P01 | PCC | Carlton